## Information
Paper title | Quantitative Description of Chloride Ingress in Concrete Using Machine Learning Algorithms
Authors | Mojtaba Aliasghar-Mamaghani, Ioannis Koutromanos, Matthew Hebdon, and Carin Roberts-Wollmann
Journal | Construction and Building Materials
Note: | For the latest updates, please visit the first author GitHub webpage: https://github.com/mojtaba-aam/Chloride-AI.git

## Dataset
No. | Specification | Depth from surface,mm | Total chloride, % of binder mass | OPC,kg/m3 | SRPC,kg/m3 | Cement type | Fly ash,kg/m3 | GGBS,kg/m3 | Silica fume,kg/m3 | Superplasticizer,kg/m3 | Water,kg/m3 | Fine aggregate,kg/m3 | Coarse aggregate,kg/m3 | Water/binder | Age, year | Mean temperature, °C | Surface chloride,g/L | Exposure zones | Compressive strength | Source
1 | 1-35 | 0.46592 | 1.3652 | 0 | 450 | SRPC | 0 | 0 | 0 | 4.5 | 157.5 | 839 | 839 | 0.35 | 0.8 | 11 | 14 | 0 | 70 | Luping, 2003 [Chloride Ingress in Concrete Exposed to Marine Environment]
2 |  | 1.3842 | 1.8792 | 0 | 450 | SRPC | 0 | 0 | 0 | 4.5 | 157.5 | 839 | 839 | 0.35 | 0.8 | 11 | 14 | 0 | 70
3 |  | 2.9389 | 1.6866 | 0 | 450 | SRPC | 0 | 0 | 0 | 4.5 | 157.5 | 839 | 839 | 0.35 | 0.8 | 11 | 14 | 0 | 70
4 |  | 5.1339 | 1.446 | 0 | 450 | SRPC | 0 | 0 | 0 | 4.5 | 157.5 | 839 | 839 | 0.35 | 0.8 | 11 | 14 | 0 | 70
5 |  | 9.9814 | 0.94861 | 0 | 450 | SRPC | 0 | 0 | 0 | 4.5 | 157.5 | 839 | 839 | 0.35 | 0.8 | 11 | 14 | 0 | 70
6 |  | 15.1033 | 0.43524 | 0 | 450 | SRPC | 0 | 0 | 0 | 4.5 | 157.5 | 839 | 839 | 0.35 | 0.8 | 11 | 14 | 0 | 70
7 |  | 20.0432 | 0.082446 | 0 | 450 | SRPC | 0 | 0 | 0 | 4.5 | 157.5 | 839 | 839 | 0.35 | 0.8 | 11 | 14 | 0 | 70
8 |  | 30.0185 | 0.035334 | 0 | 450 | SRPC | 0 | 0 | 0 | 4.5 | 157.5 | 839 | 839 | 0.35 | 0.8 | 11 | 14 | 0 | 70
9 |  | 0.84445 | 3.4048 | 0 | 450 | SRPC | 0 | 0 | 0 | 4.5 | 157.5 | 839 | 839 | 0.35 | 10.3 | 11 | 14 | 0 | 70
10 |  | 2.9549 | 4.3044 | 0 | 450 | SRPC | 0 | 0 | 0 | 4.5 | 157.5 | 839 | 839 | 0.35 | 10.3 | 11 | 14 | 0 | 70
11 |  | 4.9647 | 3.7104 | 0 | 450 | SRPC | 0 | 0 | 0 | 4.5 | 157.5 | 839 | 839 | 0.35 | 10.3 | 11 | 14 | 0 | 70
12 |  | 6.9759 | 3.3573 | 0 | 450 | SRPC | 0 | 0 | 0 | 4.5 | 157.5 | 839 | 839 | 0.35 | 10.3 | 11 | 14 | 0 | 70
13 |  | 10.3596 | 2.9401 | 0 | 450 | SRPC | 0 | 0 | 0 | 4.5 | 157.5 | 839 | 839 | 0.35 | 10.3 | 11 | 14 | 0 | 70
14 |  | 14.7494 | 2.4266 | 0 | 450 | SRPC | 0 | 0 | 0 | 4.5 | 157.5 | 839 | 839 | 0.35 | 10.3 | 11 | 14 | 0 | 70
15 |  | 18.8655 | 2.0577 | 0 | 450 | SRPC | 0 | 0 | 0 | 4.5 | 157.5 | 839 | 839 | 0.35 | 10.3 | 11 | 14 | 0 | 70
16 |  | 23.8973 | 1.7692 | 0 | 450 | SRPC | 0 | 0 | 0 | 4.5 | 157.5 | 839 | 839 | 0.35 | 10.3 | 11 | 14 | 0 | 70
17 |  | 30.2092 | 1.288 | 0 | 450 | SRPC | 0 | 0 | 0 | 4.5 | 157.5 | 839 | 839 | 0.35 | 10.3 | 11 | 14 | 0 | 70
18 |  | 38.5351 | 0.90348 | 0 | 450 | SRPC | 0 | 0 | 0 | 4.5 | 157.5 | 839 | 839 | 0.35 | 10.3 | 11 | 14 | 0 | 70
19 |  | 49.7906 | 0.67985 | 0 | 450 | SRPC | 0 | 0 | 0 | 4.5 | 157.5 | 839 | 839 | 0.35 | 10.3 | 11 | 14 | 0 | 70
20 | O | 0.99099 | 1.8076 | 0 | 430 | SRPC | 0 | 0 | 0 | 4.3 | 163.4 | 813 | 840 | 0.38 | 0.8 | 11 | 14 | 0 | 58
21 |  | 3.1532 | 2.0975 | 0 | 430 | SRPC | 0 | 0 | 0 | 4.3 | 163.4 | 813 | 840 | 0.38 | 0.8 | 11 | 14 | 0 | 58
22 |  | 4.8649 | 1.9164 | 0 | 430 | SRPC | 0 | 0 | 0 | 4.3 | 163.4 | 813 | 840 | 0.38 | 0.8 | 11 | 14 | 0 | 58
23 |  | 6.7568 | 1.7354 | 0 | 430 | SRPC | 0 | 0 | 0 | 4.3 | 163.4 | 813 | 840 | 0.38 | 0.8 | 11 | 14 | 0 | 58
24 |  | 10.0901 | 1.3428 | 0 | 430 | SRPC | 0 | 0 | 0 | 4.3 | 163.4 | 813 | 840 | 0.38 | 0.8 | 11 | 14 | 0 | 58
25 |  | 14.955 | 0.86006 | 0 | 430 | SRPC | 0 | 0 | 0 | 4.3 | 163.4 | 813 | 840 | 0.38 | 0.8 | 11 | 14 | 0 | 58
26 |  | 19.9099 | 0.42294 | 0 | 430 | SRPC | 0 | 0 | 0 | 4.3 | 163.4 | 813 | 840 | 0.38 | 0.8 | 11 | 14 | 0 | 58
27 |  | 30.1802 | 0.14111 | 0 | 430 | SRPC | 0 | 0 | 0 | 4.3 | 163.4 | 813 | 840 | 0.38 | 0.8 | 11 | 14 | 0 | 58
28 |  | 40 | 0.071583 | 0 | 430 | SRPC | 0 | 0 | 0 | 4.3 | 163.4 | 813 | 840 | 0.38 | 0.8 | 11 | 14 | 0 | 58
29 |  | 50.0901 | 0.062965 | 0 | 430 | SRPC | 0 | 0 | 0 | 4.3 | 163.4 | 813 | 840 | 0.38 | 0.8 | 11 | 14 | 0 | 58
30 |  | 0.45045 | 3.5838 | 0 | 430 | SRPC | 0 | 0 | 0 | 4.3 | 163.4 | 813 | 840 | 0.38 | 1 | 11 | 14 | 0 | 58
31 |  | 1.3514 | 3.0985 | 0 | 430 | SRPC | 0 | 0 | 0 | 4.3 | 163.4 | 813 | 840 | 0.38 | 1 | 11 | 14 | 0 | 58
32 |  | 2.973 | 2.6136 | 0 | 430 | SRPC | 0 | 0 | 0 | 4.3 | 163.4 | 813 | 840 | 0.38 | 1 | 11 | 14 | 0 | 58
33 |  | 4.955 | 2.1898 | 0 | 430 | SRPC | 0 | 0 | 0 | 4.3 | 163.4 | 813 | 840 | 0.38 | 1 | 11 | 14 | 0 | 58
34 |  | 10 | 1.616 | 0 | 430 | SRPC | 0 | 0 | 0 | 4.3 | 163.4 | 813 | 840 | 0.38 | 1 | 11 | 14 | 0 | 58
35 |  | 15.045 | 1.0271 | 0 | 430 | SRPC | 0 | 0 | 0 | 4.3 | 163.4 | 813 | 840 | 0.38 | 1 | 11 | 14 | 0 | 58
36 |  | 19.8198 | 0.55954 | 0 | 430 | SRPC | 0 | 0 | 0 | 4.3 | 163.4 | 813 | 840 | 0.38 | 1 | 11 | 14 | 0 | 58
37 |  | 30.1802 | 0.050009 | 0 | 430 | SRPC | 0 | 0 | 0 | 4.3 | 163.4 | 813 | 840 | 0.38 | 1 | 11 | 14 | 0 | 58
38 |  | 40 | 0.071583 | 0 | 430 | SRPC | 0 | 0 | 0 | 4.3 | 163.4 | 813 | 840 | 0.38 | 1 | 11 | 14 | 0 | 58
39 |  | 50.0901 | 0.062965 | 0 | 430 | SRPC | 0 | 0 | 0 | 4.3 | 163.4 | 813 | 840 | 0.38 | 1 | 11 | 14 | 0 | 58
40 |  | 0.99099 | 3.3412 | 0 | 430 | SRPC | 0 | 0 | 0 | 4.3 | 163.4 | 813 | 840 | 0.38 | 2 | 11 | 14 | 0 | 58
41 |  | 2.973 | 2.9933 | 0 | 430 | SRPC | 0 | 0 | 0 | 4.3 | 163.4 | 813 | 840 | 0.38 | 2 | 11 | 14 | 0 | 58
42 |  | 5.8559 | 2.5092 | 0 | 430 | SRPC | 0 | 0 | 0 | 4.3 | 163.4 | 813 | 840 | 0.38 | 2 | 11 | 14 | 0 | 58
43 |  | 10 | 1.9957 | 0 | 430 | SRPC | 0 | 0 | 0 | 4.3 | 163.4 | 813 | 840 | 0.38 | 2 | 11 | 14 | 0 | 58
44 |  | 15.045 | 1.5738 | 0 | 430 | SRPC | 0 | 0 | 0 | 4.3 | 163.4 | 813 | 840 | 0.38 | 2 | 11 | 14 | 0 | 58
45 |  | 19.9099 | 1.167 | 0 | 430 | SRPC | 0 | 0 | 0 | 4.3 | 163.4 | 813 | 840 | 0.38 | 2 | 11 | 14 | 0 | 58
46 |  | 30 | 0.55098 | 0 | 430 | SRPC | 0 | 0 | 0 | 4.3 | 163.4 | 813 | 840 | 0.38 | 2 | 11 | 14 | 0 | 58
47 |  | 39.9099 | 0.10189 | 0 | 430 | SRPC | 0 | 0 | 0 | 4.3 | 163.4 | 813 | 840 | 0.38 | 2 | 11 | 14 | 0 | 58
48 |  | 50 | 0.078091 | 0 | 430 | SRPC | 0 | 0 | 0 | 4.3 | 163.4 | 813 | 840 | 0.38 | 2 | 11 | 14 | 0 | 58
49 | 1-40 | 0.89238 | 2.997 | 0 | 420 | SRPC | 0 | 0 | 0 | 3.36 | 168 | 873 | 806 | 0.4 | 10.3 | 11 | 14 | 0 | 58
50 |  | 2.9601 | 4.135 | 0 | 420 | SRPC | 0 | 0 | 0 | 3.36 | 168 | 873 | 806 | 0.4 | 10.3 | 11 | 14 | 0 | 58
51 |  | 5.1989 | 5.2732 | 0 | 420 | SRPC | 0 | 0 | 0 | 3.36 | 168 | 873 | 806 | 0.4 | 10.3 | 11 | 14 | 0 | 58
52 |  | 7.2426 | 4.4482 | 0 | 420 | SRPC | 0 | 0 | 0 | 3.36 | 168 | 873 | 806 | 0.4 | 10.3 | 11 | 14 | 0 | 58
53 |  | 10.1421 | 3.6237 | 0 | 420 | SRPC | 0 | 0 | 0 | 3.36 | 168 | 873 | 806 | 0.4 | 10.3 | 11 | 14 | 0 | 58
54 |  | 14.4171 | 3.3169 | 0 | 420 | SRPC | 0 | 0 | 0 | 3.36 | 168 | 873 | 806 | 0.4 | 10.3 | 11 | 14 | 0 | 58
55 |  | 18.3481 | 2.8721 | 0 | 420 | SRPC | 0 | 0 | 0 | 3.36 | 168 | 873 | 806 | 0.4 | 10.3 | 11 | 14 | 0 | 58
56 |  | 23.4796 | 2.6348 | 0 | 420 | SRPC | 0 | 0 | 0 | 3.36 | 168 | 873 | 806 | 0.4 | 10.3 | 11 | 14 | 0 | 58
57 |  | 30.4918 | 2.2267 | 0 | 420 | SRPC | 0 | 0 | 0 | 3.36 | 168 | 873 | 806 | 0.4 | 10.3 | 11 | 14 | 0 | 58
58 |  | 40.0728 | 1.9582 | 0 | 420 | SRPC | 0 | 0 | 0 | 3.36 | 168 | 873 | 806 | 0.4 | 10.3 | 11 | 14 | 0 | 58
59 |  | 49.8272 | 1.8621 | 0 | 420 | SRPC | 0 | 0 | 0 | 3.36 | 168 | 873 | 806 | 0.4 | 10.3 | 11 | 14 | 0 | 58
60 |  | 1.2498 | 4.2371 | 0 | 420 | SRPC | 0 | 0 | 0 | 3.36 | 168 | 873 | 806 | 0.4 | 10.3 | 11 | 14 | 1 | 58
61 |  | 3.498 | 6.133 | 0 | 420 | SRPC | 0 | 0 | 0 | 3.36 | 168 | 873 | 806 | 0.4 | 10.3 | 11 | 14 | 1 | 58
62 |  | 5.1989 | 5.2732 | 0 | 420 | SRPC | 0 | 0 | 0 | 3.36 | 168 | 873 | 806 | 0.4 | 10.3 | 11 | 14 | 1 | 58
63 |  | 7.0656 | 3.9659 | 0 | 420 | SRPC | 0 | 0 | 0 | 3.36 | 168 | 873 | 806 | 0.4 | 10.3 | 11 | 14 | 1 | 58
64 |  | 9.9718 | 3.6925 | 0 | 420 | SRPC | 0 | 0 | 0 | 3.36 | 168 | 873 | 806 | 0.4 | 10.3 | 11 | 14 | 1 | 58
65 |  | 14.2468 | 3.3857 | 0 | 420 | SRPC | 0 | 0 | 0 | 3.36 | 168 | 873 | 806 | 0.4 | 10.3 | 11 | 14 | 1 | 58
66 |  | 18.3476 | 2.8377 | 0 | 420 | SRPC | 0 | 0 | 0 | 3.36 | 168 | 873 | 806 | 0.4 | 10.3 | 11 | 14 | 1 | 58
67 |  | 23.6495 | 2.5316 | 0 | 420 | SRPC | 0 | 0 | 0 | 3.36 | 168 | 873 | 806 | 0.4 | 10.3 | 11 | 14 | 1 | 58
68 |  | 30.8328 | 2.1236 | 0 | 420 | SRPC | 0 | 0 | 0 | 3.36 | 168 | 873 | 806 | 0.4 | 10.3 | 11 | 14 | 1 | 58
69 |  | 40 | 1.7506 | 0 | 420 | SRPC | 0 | 0 | 0 | 3.36 | 168 | 873 | 806 | 0.4 | 10.3 | 11 | 14 | 1 | 58
70 |  | 49.8242 | 1.621 | 0 | 420 | SRPC | 0 | 0 | 0 | 3.36 | 168 | 873 | 806 | 0.4 | 10.3 | 11 | 14 | 1 | 58
71 | 1-50 | 0.99099 | 1.5573 | 0 | 370 | SRPC | 0 | 0 | 0 | 0 | 185 | 876 | 808 | 0.5 | 0.8 | 11 | 14 | 0 | 41
72 |  | 3.2432 | 2.1431 | 0 | 370 | SRPC | 0 | 0 | 0 | 0 | 185 | 876 | 808 | 0.5 | 0.8 | 11 | 14 | 0 | 41
73 |  | 4.8649 | 1.9961 | 0 | 370 | SRPC | 0 | 0 | 0 | 0 | 185 | 876 | 808 | 0.5 | 0.8 | 11 | 14 | 0 | 41
74 |  | 6.9369 | 1.739 | 0 | 370 | SRPC | 0 | 0 | 0 | 0 | 185 | 876 | 808 | 0.5 | 0.8 | 11 | 14 | 0 | 41
75 |  | 10 | 1.4084 | 0 | 370 | SRPC | 0 | 0 | 0 | 0 | 185 | 876 | 808 | 0.5 | 0.8 | 11 | 14 | 0 | 41
76 |  | 14.955 | 0.98561 | 0 | 370 | SRPC | 0 | 0 | 0 | 0 | 185 | 876 | 808 | 0.5 | 0.8 | 11 | 14 | 0 | 41
77 |  | 20 | 0.58115 | 0 | 370 | SRPC | 0 | 0 | 0 | 0 | 185 | 876 | 808 | 0.5 | 0.8 | 11 | 14 | 0 | 41
78 |  | 30.0901 | 0.1204 | 0 | 370 | SRPC | 0 | 0 | 0 | 0 | 185 | 876 | 808 | 0.5 | 0.8 | 11 | 14 | 0 | 41
79 |  | 1.0811 | 3.9029 | 0 | 370 | SRPC | 0 | 0 | 0 | 0 | 185 | 876 | 808 | 0.5 | 1.2 | 11 | 14 | 0 | 41
80 |  | 3.0631 | 3.6824 | 0 | 370 | SRPC | 0 | 0 | 0 | 0 | 185 | 876 | 808 | 0.5 | 1.2 | 11 | 14 | 0 | 41
81 |  | 4.8649 | 3.3521 | 0 | 370 | SRPC | 0 | 0 | 0 | 0 | 185 | 876 | 808 | 0.5 | 1.2 | 11 | 14 | 0 | 41
82 |  | 6.9369 | 3.2416 | 0 | 370 | SRPC | 0 | 0 | 0 | 0 | 185 | 876 | 808 | 0.5 | 1.2 | 11 | 14 | 0 | 41
83 |  | 9.9099 | 2.5995 | 0 | 370 | SRPC | 0 | 0 | 0 | 0 | 185 | 876 | 808 | 0.5 | 1.2 | 11 | 14 | 0 | 41
84 |  | 14.955 | 2.195 | 0 | 370 | SRPC | 0 | 0 | 0 | 0 | 185 | 876 | 808 | 0.5 | 1.2 | 11 | 14 | 0 | 41
85 |  | 19.9099 | 1.5524 | 0 | 370 | SRPC | 0 | 0 | 0 | 0 | 185 | 876 | 808 | 0.5 | 1.2 | 11 | 14 | 0 | 41
86 |  | 30.0901 | 0.78008 | 0 | 370 | SRPC | 0 | 0 | 0 | 0 | 185 | 876 | 808 | 0.5 | 1.2 | 11 | 14 | 0 | 41
87 |  | 0.9009 | 3.0966 | 0 | 370 | SRPC | 0 | 0 | 0 | 0 | 185 | 876 | 808 | 0.5 | 2.2 | 11 | 14 | 0 | 41
88 |  | 3.0631 | 3.7557 | 0 | 370 | SRPC | 0 | 0 | 0 | 0 | 185 | 876 | 808 | 0.5 | 2.2 | 11 | 14 | 0 | 41
89 |  | 5.8559 | 2.6555 | 0 | 370 | SRPC | 0 | 0 | 0 | 0 | 185 | 876 | 808 | 0.5 | 2.2 | 11 | 14 | 0 | 41
90 |  | 10 | 2.3063 | 0 | 370 | SRPC | 0 | 0 | 0 | 0 | 185 | 876 | 808 | 0.5 | 2.2 | 11 | 14 | 0 | 41
91 |  | 14.955 | 1.7369 | 0 | 370 | SRPC | 0 | 0 | 0 | 0 | 185 | 876 | 808 | 0.5 | 2.2 | 11 | 14 | 0 | 41
92 |  | 19.9099 | 1.3691 | 0 | 370 | SRPC | 0 | 0 | 0 | 0 | 185 | 876 | 808 | 0.5 | 2.2 | 11 | 14 | 0 | 41
93 |  | 30 | 0.76178 | 0 | 370 | SRPC | 0 | 0 | 0 | 0 | 185 | 876 | 808 | 0.5 | 2.2 | 11 | 14 | 0 | 41
94 |  | 40 | 0.31937 | 0 | 370 | SRPC | 0 | 0 | 0 | 0 | 185 | 876 | 808 | 0.5 | 2.2 | 11 | 14 | 0 | 41
95 |  | 50 | 0.2801 | 0 | 370 | SRPC | 0 | 0 | 0 | 0 | 185 | 876 | 808 | 0.5 | 2.2 | 11 | 14 | 0 | 41
96 |  | 0.99099 | 5.0024 | 0 | 370 | SRPC | 0 | 0 | 0 | 0 | 185 | 876 | 808 | 0.5 | 5.2 | 11 | 14 | 0 | 41
97 |  | 5.045 | 5.3311 | 0 | 370 | SRPC | 0 | 0 | 0 | 0 | 185 | 876 | 808 | 0.5 | 5.2 | 11 | 14 | 0 | 41
98 |  | 6.9369 | 4.2495 | 0 | 370 | SRPC | 0 | 0 | 0 | 0 | 185 | 876 | 808 | 0.5 | 5.2 | 11 | 14 | 0 | 41
99 |  | 10.0901 | 3.644 | 0 | 370 | SRPC | 0 | 0 | 0 | 0 | 185 | 876 | 808 | 0.5 | 5.2 | 11 | 14 | 0 | 41
100 |  | 14.0541 | 3.3314 | 0 | 370 | SRPC | 0 | 0 | 0 | 0 | 185 | 876 | 808 | 0.5 | 5.2 | 11 | 14 | 0 | 41
101 |  | 17.9279 | 2.6707 | 0 | 370 | SRPC | 0 | 0 | 0 | 0 | 185 | 876 | 808 | 0.5 | 5.2 | 11 | 14 | 0 | 41
102 |  | 21.8919 | 2.4864 | 0 | 370 | SRPC | 0 | 0 | 0 | 0 | 185 | 876 | 808 | 0.5 | 5.2 | 11 | 14 | 0 | 41
103 |  | 30 | 1.9712 | 0 | 370 | SRPC | 0 | 0 | 0 | 0 | 185 | 876 | 808 | 0.5 | 5.2 | 11 | 14 | 0 | 41
104 |  | 40 | 1.712 | 0 | 370 | SRPC | 0 | 0 | 0 | 0 | 185 | 876 | 808 | 0.5 | 5.2 | 11 | 14 | 0 | 41
105 |  | 50.1802 | 1.6544 | 0 | 370 | SRPC | 0 | 0 | 0 | 0 | 185 | 876 | 808 | 0.5 | 5.2 | 11 | 14 | 0 | 41
106 | 2-35 | 0.99099 | 2.872 | 450 | 0 | OPC | 0 | 0 | 0 | 7.65 | 157.5 | 801 | 868 | 0.35 | 1.3 | 11 | 14 | 0 | 60
107 |  | 3.0631 | 3.1463 | 450 | 0 | OPC | 0 | 0 | 0 | 7.65 | 157.5 | 801 | 868 | 0.35 | 1.3 | 11 | 14 | 0 | 60
108 |  | 4.955 | 3.2838 | 450 | 0 | OPC | 0 | 0 | 0 | 7.65 | 157.5 | 801 | 868 | 0.35 | 1.3 | 11 | 14 | 0 | 60
109 |  | 7.027 | 2.2667 | 450 | 0 | OPC | 0 | 0 | 0 | 7.65 | 157.5 | 801 | 868 | 0.35 | 1.3 | 11 | 14 | 0 | 60
110 |  | 10.0901 | 1.5691 | 450 | 0 | OPC | 0 | 0 | 0 | 7.65 | 157.5 | 801 | 868 | 0.35 | 1.3 | 11 | 14 | 0 | 60
111 |  | 14.955 | 0.88741 | 450 | 0 | OPC | 0 | 0 | 0 | 7.65 | 157.5 | 801 | 868 | 0.35 | 1.3 | 11 | 14 | 0 | 60
112 |  | 20 | 0.25138 | 450 | 0 | OPC | 0 | 0 | 0 | 7.65 | 157.5 | 801 | 868 | 0.35 | 1.3 | 11 | 14 | 0 | 60
113 |  | 30 | 0.042818 | 450 | 0 | OPC | 0 | 0 | 0 | 7.65 | 157.5 | 801 | 868 | 0.35 | 1.3 | 11 | 14 | 0 | 60
114 |  | 39.9099 | 0.016537 | 450 | 0 | OPC | 0 | 0 | 0 | 7.65 | 157.5 | 801 | 868 | 0.35 | 1.3 | 11 | 14 | 0 | 60
115 |  | 0.99099 | 3.7836 | 450 | 0 | OPC | 0 | 0 | 0 | 7.65 | 157.5 | 801 | 868 | 0.35 | 10.5 | 11 | 14 | 0 | 60
116 |  | 3.1532 | 4.6961 | 450 | 0 | OPC | 0 | 0 | 0 | 7.65 | 157.5 | 801 | 868 | 0.35 | 10.5 | 11 | 14 | 0 | 60
117 |  | 4.8649 | 3.8611 | 450 | 0 | OPC | 0 | 0 | 0 | 7.65 | 157.5 | 801 | 868 | 0.35 | 10.5 | 11 | 14 | 0 | 60
118 |  | 6.8468 | 3.4365 | 450 | 0 | OPC | 0 | 0 | 0 | 7.65 | 157.5 | 801 | 868 | 0.35 | 10.5 | 11 | 14 | 0 | 60
119 |  | 9.9099 | 2.8756 | 450 | 0 | OPC | 0 | 0 | 0 | 7.65 | 157.5 | 801 | 868 | 0.35 | 10.5 | 11 | 14 | 0 | 60
120 |  | 14.0541 | 2.5583 | 450 | 0 | OPC | 0 | 0 | 0 | 7.65 | 157.5 | 801 | 868 | 0.35 | 10.5 | 11 | 14 | 0 | 60
121 |  | 18.2883 | 2.4081 | 450 | 0 | OPC | 0 | 0 | 0 | 7.65 | 157.5 | 801 | 868 | 0.35 | 10.5 | 11 | 14 | 0 | 60
122 |  | 23.4234 | 1.7873 | 450 | 0 | OPC | 0 | 0 | 0 | 7.65 | 157.5 | 801 | 868 | 0.35 | 10.5 | 11 | 14 | 0 | 60
123 |  | 30.6306 | 1.2282 | 450 | 0 | OPC | 0 | 0 | 0 | 7.65 | 157.5 | 801 | 868 | 0.35 | 10.5 | 11 | 14 | 0 | 60
124 |  | 40 | 0.71547 | 450 | 0 | OPC | 0 | 0 | 0 | 7.65 | 157.5 | 801 | 868 | 0.35 | 10.5 | 11 | 14 | 0 | 60
125 |  | 50 | 0.62845 | 450 | 0 | OPC | 0 | 0 | 0 | 7.65 | 157.5 | 801 | 868 | 0.35 | 10.5 | 11 | 14 | 0 | 60
126 | 2-40 | 0.9009 | 2.2157 | 420 | 0 | OPC | 0 | 0 | 0 | 5.46 | 168 | 871 | 804 | 0.4 | 1.3 | 11 | 14 | 0 | 54
127 |  | 3.0631 | 2.2319 | 420 | 0 | OPC | 0 | 0 | 0 | 5.46 | 168 | 871 | 804 | 0.4 | 1.3 | 11 | 14 | 0 | 54
128 |  | 5.045 | 2.093 | 420 | 0 | OPC | 0 | 0 | 0 | 5.46 | 168 | 871 | 804 | 0.4 | 1.3 | 11 | 14 | 0 | 54
129 |  | 6.9369 | 1.7372 | 420 | 0 | OPC | 0 | 0 | 0 | 5.46 | 168 | 871 | 804 | 0.4 | 1.3 | 11 | 14 | 0 | 54
130 |  | 10.0901 | 1.3662 | 420 | 0 | OPC | 0 | 0 | 0 | 5.46 | 168 | 871 | 804 | 0.4 | 1.3 | 11 | 14 | 0 | 54
131 |  | 14.955 | 0.85633 | 420 | 0 | OPC | 0 | 0 | 0 | 5.46 | 168 | 871 | 804 | 0.4 | 1.3 | 11 | 14 | 0 | 54
132 |  | 19.9099 | 0.31547 | 420 | 0 | OPC | 0 | 0 | 0 | 5.46 | 168 | 871 | 804 | 0.4 | 1.3 | 11 | 14 | 0 | 54
133 |  | 29.9099 | 0.039411 | 420 | 0 | OPC | 0 | 0 | 0 | 5.46 | 168 | 871 | 804 | 0.4 | 1.3 | 11 | 14 | 0 | 54
134 |  | 40 | 0.042253 | 420 | 0 | OPC | 0 | 0 | 0 | 5.46 | 168 | 871 | 804 | 0.4 | 1.3 | 11 | 14 | 0 | 54
135 |  | 50 | 0.029577 | 420 | 0 | OPC | 0 | 0 | 0 | 5.46 | 168 | 871 | 804 | 0.4 | 1.3 | 11 | 14 | 0 | 54
136 |  | 0.99099 | 2.5256 | 420 | 0 | OPC | 0 | 0 | 0 | 5.46 | 168 | 871 | 804 | 0.4 | 2.3 | 11 | 14 | 0 | 54
137 |  | 3.0631 | 2.7121 | 420 | 0 | OPC | 0 | 0 | 0 | 5.46 | 168 | 871 | 804 | 0.4 | 2.3 | 11 | 14 | 0 | 54
138 |  | 5.9459 | 2.3411 | 420 | 0 | OPC | 0 | 0 | 0 | 5.46 | 168 | 871 | 804 | 0.4 | 2.3 | 11 | 14 | 0 | 54
139 |  | 10 | 1.831 | 420 | 0 | OPC | 0 | 0 | 0 | 5.46 | 168 | 871 | 804 | 0.4 | 2.3 | 11 | 14 | 0 | 54
140 |  | 14.955 | 1.7704 | 420 | 0 | OPC | 0 | 0 | 0 | 5.46 | 168 | 871 | 804 | 0.4 | 2.3 | 11 | 14 | 0 | 54
141 |  | 19.9099 | 0.85772 | 420 | 0 | OPC | 0 | 0 | 0 | 5.46 | 168 | 871 | 804 | 0.4 | 2.3 | 11 | 14 | 0 | 54
142 |  | 30 | 0.085916 | 420 | 0 | OPC | 0 | 0 | 0 | 5.46 | 168 | 871 | 804 | 0.4 | 2.3 | 11 | 14 | 0 | 54
143 |  | 39.9099 | 0.011242 | 420 | 0 | OPC | 0 | 0 | 0 | 5.46 | 168 | 871 | 804 | 0.4 | 2.3 | 11 | 14 | 0 | 54
144 |  | 49.9099 | 0.014059 | 420 | 0 | OPC | 0 | 0 | 0 | 5.46 | 168 | 871 | 804 | 0.4 | 2.3 | 11 | 14 | 0 | 54
145 |  | 1.1712 | 3.0524 | 420 | 0 | OPC | 0 | 0 | 0 | 5.46 | 168 | 871 | 804 | 0.4 | 10.5 | 11 | 14 | 0 | 54
146 |  | 2.973 | 3.936 | 420 | 0 | OPC | 0 | 0 | 0 | 5.46 | 168 | 871 | 804 | 0.4 | 10.5 | 11 | 14 | 0 | 54
147 |  | 4.8649 | 3.7662 | 420 | 0 | OPC | 0 | 0 | 0 | 5.46 | 168 | 871 | 804 | 0.4 | 10.5 | 11 | 14 | 0 | 54
148 |  | 7.027 | 3.1161 | 420 | 0 | OPC | 0 | 0 | 0 | 5.46 | 168 | 871 | 804 | 0.4 | 10.5 | 11 | 14 | 0 | 54
149 |  | 10.1802 | 2.7141 | 420 | 0 | OPC | 0 | 0 | 0 | 5.46 | 168 | 871 | 804 | 0.4 | 10.5 | 11 | 14 | 0 | 54
150 |  | 14.3243 | 2.2505 | 420 | 0 | OPC | 0 | 0 | 0 | 5.46 | 168 | 871 | 804 | 0.4 | 10.5 | 11 | 14 | 0 | 54
151 |  | 18.5586 | 2.0503 | 420 | 0 | OPC | 0 | 0 | 0 | 5.46 | 168 | 871 | 804 | 0.4 | 10.5 | 11 | 14 | 0 | 54
152 |  | 23.7838 | 1.7109 | 420 | 0 | OPC | 0 | 0 | 0 | 5.46 | 168 | 871 | 804 | 0.4 | 10.5 | 11 | 14 | 0 | 54
153 |  | 31.1712 | 1.4961 | 420 | 0 | OPC | 0 | 0 | 0 | 5.46 | 168 | 871 | 804 | 0.4 | 10.5 | 11 | 14 | 0 | 54
154 |  | 40.4505 | 1.3748 | 420 | 0 | OPC | 0 | 0 | 0 | 5.46 | 168 | 871 | 804 | 0.4 | 10.5 | 11 | 14 | 0 | 54
155 |  | 50.0901 | 1.5324 | 420 | 0 | OPC | 0 | 0 | 0 | 5.46 | 168 | 871 | 804 | 0.4 | 10.5 | 11 | 14 | 0 | 54
156 |  | 1.1765 | 3.0746 | 420 | 0 | OPC | 0 | 0 | 0 | 5.46 | 168 | 871 | 804 | 0.4 | 10.5 | 11 | 14 | 1 | 54
157 |  | 3.0882 | 3.2836 | 420 | 0 | OPC | 0 | 0 | 0 | 5.46 | 168 | 871 | 804 | 0.4 | 10.5 | 11 | 14 | 1 | 54
158 |  | 5 | 2.8358 | 420 | 0 | OPC | 0 | 0 | 0 | 5.46 | 168 | 871 | 804 | 0.4 | 10.5 | 11 | 14 | 1 | 54
159 |  | 7.0588 | 2.6269 | 420 | 0 | OPC | 0 | 0 | 0 | 5.46 | 168 | 871 | 804 | 0.4 | 10.5 | 11 | 14 | 1 | 54
160 |  | 10.1471 | 2.0299 | 420 | 0 | OPC | 0 | 0 | 0 | 5.46 | 168 | 871 | 804 | 0.4 | 10.5 | 11 | 14 | 1 | 54
161 |  | 14.1176 | 1.7015 | 420 | 0 | OPC | 0 | 0 | 0 | 5.46 | 168 | 871 | 804 | 0.4 | 10.5 | 11 | 14 | 1 | 54
162 |  | 18.0882 | 1.2537 | 420 | 0 | OPC | 0 | 0 | 0 | 5.46 | 168 | 871 | 804 | 0.4 | 10.5 | 11 | 14 | 1 | 54
163 |  | 23.0882 | 1.1642 | 420 | 0 | OPC | 0 | 0 | 0 | 5.46 | 168 | 871 | 804 | 0.4 | 10.5 | 11 | 14 | 1 | 54
164 |  | 30.5882 | 0.92537 | 420 | 0 | OPC | 0 | 0 | 0 | 5.46 | 168 | 871 | 804 | 0.4 | 10.5 | 11 | 14 | 1 | 54
165 |  | 40.1471 | 0.83582 | 420 | 0 | OPC | 0 | 0 | 0 | 5.46 | 168 | 871 | 804 | 0.4 | 10.5 | 11 | 14 | 1 | 54
166 |  | 49.8529 | 0.86567 | 420 | 0 | OPC | 0 | 0 | 0 | 5.46 | 168 | 871 | 804 | 0.4 | 10.5 | 11 | 14 | 1 | 54
167 | 2-50 | 1.4414 | 1.8256 | 390 | 0 | OPC | 0 | 0 | 0 | 0 | 195 | 853 | 787 | 0.5 | 0.9 | 11 | 14 | 0 | 42
168 |  | 2.973 | 1.454 | 390 | 0 | OPC | 0 | 0 | 0 | 0 | 195 | 853 | 787 | 0.5 | 0.9 | 11 | 14 | 0 | 42
169 |  | 4.955 | 1.531 | 390 | 0 | OPC | 0 | 0 | 0 | 0 | 195 | 853 | 787 | 0.5 | 0.9 | 11 | 14 | 0 | 42
170 |  | 6.8468 | 1.5306 | 390 | 0 | OPC | 0 | 0 | 0 | 0 | 195 | 853 | 787 | 0.5 | 0.9 | 11 | 14 | 0 | 42
171 |  | 10 | 1.3134 | 390 | 0 | OPC | 0 | 0 | 0 | 0 | 195 | 853 | 787 | 0.5 | 0.9 | 11 | 14 | 0 | 42
172 |  | 14.955 | 0.94102 | 390 | 0 | OPC | 0 | 0 | 0 | 0 | 195 | 853 | 787 | 0.5 | 0.9 | 11 | 14 | 0 | 42
173 |  | 20 | 0.46035 | 390 | 0 | OPC | 0 | 0 | 0 | 0 | 195 | 853 | 787 | 0.5 | 0.9 | 11 | 14 | 0 | 42
174 |  | 30.1802 | 0.02511 | 390 | 0 | OPC | 0 | 0 | 0 | 0 | 195 | 853 | 787 | 0.5 | 0.9 | 11 | 14 | 0 | 42
175 |  | 1.3514 | 2.8005 | 390 | 0 | OPC | 0 | 0 | 0 | 0 | 195 | 853 | 787 | 0.5 | 1.3 | 11 | 14 | 0 | 42
176 |  | 2.973 | 3.1406 | 390 | 0 | OPC | 0 | 0 | 0 | 0 | 195 | 853 | 787 | 0.5 | 1.3 | 11 | 14 | 0 | 42
177 |  | 4.8649 | 3.1712 | 390 | 0 | OPC | 0 | 0 | 0 | 0 | 195 | 853 | 787 | 0.5 | 1.3 | 11 | 14 | 0 | 42
178 |  | 6.9369 | 3.2946 | 390 | 0 | OPC | 0 | 0 | 0 | 0 | 195 | 853 | 787 | 0.5 | 1.3 | 11 | 14 | 0 | 42
179 |  | 10 | 3.0309 | 390 | 0 | OPC | 0 | 0 | 0 | 0 | 195 | 853 | 787 | 0.5 | 1.3 | 11 | 14 | 0 | 42
180 |  | 14.8649 | 2.2873 | 390 | 0 | OPC | 0 | 0 | 0 | 0 | 195 | 853 | 787 | 0.5 | 1.3 | 11 | 14 | 0 | 42
181 |  | 19.9099 | 1.4816 | 390 | 0 | OPC | 0 | 0 | 0 | 0 | 195 | 853 | 787 | 0.5 | 1.3 | 11 | 14 | 0 | 42
182 |  | 30.0901 | 0.59766 | 390 | 0 | OPC | 0 | 0 | 0 | 0 | 195 | 853 | 787 | 0.5 | 1.3 | 11 | 14 | 0 | 42
183 |  | 0.99099 | 2.5066 | 390 | 0 | OPC | 0 | 0 | 0 | 0 | 195 | 853 | 787 | 0.5 | 10.5 | 11 | 14 | 0 | 42
184 |  | 2.7928 | 3.7906 | 390 | 0 | OPC | 0 | 0 | 0 | 0 | 195 | 853 | 787 | 0.5 | 10.5 | 11 | 14 | 0 | 42
185 |  | 4.955 | 3.4807 | 390 | 0 | OPC | 0 | 0 | 0 | 0 | 195 | 853 | 787 | 0.5 | 10.5 | 11 | 14 | 0 | 42
186 |  | 7.027 | 3.341 | 390 | 0 | OPC | 0 | 0 | 0 | 0 | 195 | 853 | 787 | 0.5 | 10.5 | 11 | 14 | 0 | 42
187 |  | 9.9099 | 3.0155 | 390 | 0 | OPC | 0 | 0 | 0 | 0 | 195 | 853 | 787 | 0.5 | 10.5 | 11 | 14 | 0 | 42
188 |  | 14.3243 | 2.7361 | 390 | 0 | OPC | 0 | 0 | 0 | 0 | 195 | 853 | 787 | 0.5 | 10.5 | 11 | 14 | 0 | 42
189 |  | 18.4685 | 2.6579 | 390 | 0 | OPC | 0 | 0 | 0 | 0 | 195 | 853 | 787 | 0.5 | 10.5 | 11 | 14 | 0 | 42
190 |  | 23.3333 | 2.3939 | 390 | 0 | OPC | 0 | 0 | 0 | 0 | 195 | 853 | 787 | 0.5 | 10.5 | 11 | 14 | 0 | 42
191 |  | 30.991 | 2.346 | 390 | 0 | OPC | 0 | 0 | 0 | 0 | 195 | 853 | 787 | 0.5 | 10.5 | 11 | 14 | 0 | 42
192 |  | 40.2703 | 2.3442 | 390 | 0 | OPC | 0 | 0 | 0 | 0 | 195 | 853 | 787 | 0.5 | 10.5 | 11 | 14 | 0 | 42
193 |  | 50 | 2.3888 | 390 | 0 | OPC | 0 | 0 | 0 | 0 | 195 | 853 | 787 | 0.5 | 10.5 | 11 | 14 | 0 | 42
194 | 3-35 | 1.3514 | 1.8845 | 0 | 427.5 | SRPC | 0 | 0 | 22.5 | 5.4 | 157.5 | 801 | 868 | 0.35 | 0.8 | 11 | 14 | 0 | 72
195 |  | 3.0631 | 1.9308 | 0 | 427.5 | SRPC | 0 | 0 | 22.5 | 5.4 | 157.5 | 801 | 868 | 0.35 | 0.8 | 11 | 14 | 0 | 72
196 |  | 5.045 | 1.567 | 0 | 427.5 | SRPC | 0 | 0 | 22.5 | 5.4 | 157.5 | 801 | 868 | 0.35 | 0.8 | 11 | 14 | 0 | 72
197 |  | 7.027 | 1.264 | 0 | 427.5 | SRPC | 0 | 0 | 22.5 | 5.4 | 157.5 | 801 | 868 | 0.35 | 0.8 | 11 | 14 | 0 | 72
198 |  | 10.1802 | 0.83985 | 0 | 427.5 | SRPC | 0 | 0 | 22.5 | 5.4 | 157.5 | 801 | 868 | 0.35 | 0.8 | 11 | 14 | 0 | 72
199 |  | 15.045 | 0.23414 | 0 | 427.5 | SRPC | 0 | 0 | 22.5 | 5.4 | 157.5 | 801 | 868 | 0.35 | 0.8 | 11 | 14 | 0 | 72
200 |  | 20 | 0.069061 | 0 | 427.5 | SRPC | 0 | 0 | 22.5 | 5.4 | 157.5 | 801 | 868 | 0.35 | 0.8 | 11 | 14 | 0 | 72
201 |  | 30 | 0.042818 | 0 | 427.5 | SRPC | 0 | 0 | 22.5 | 5.4 | 157.5 | 801 | 868 | 0.35 | 0.8 | 11 | 14 | 0 | 72
202 |  | 39.8198 | 0.031693 | 0 | 427.5 | SRPC | 0 | 0 | 22.5 | 5.4 | 157.5 | 801 | 868 | 0.35 | 0.8 | 11 | 14 | 0 | 72
203 |  | 1.1712 | 3.0696 | 0 | 427.5 | SRPC | 0 | 0 | 22.5 | 5.4 | 157.5 | 801 | 868 | 0.35 | 10.3 | 11 | 14 | 0 | 72
204 |  | 3.1532 | 4.4378 | 0 | 427.5 | SRPC | 0 | 0 | 22.5 | 5.4 | 157.5 | 801 | 868 | 0.35 | 10.3 | 11 | 14 | 0 | 72
205 |  | 4.8649 | 3.9219 | 0 | 427.5 | SRPC | 0 | 0 | 22.5 | 5.4 | 157.5 | 801 | 868 | 0.35 | 10.3 | 11 | 14 | 0 | 72
206 |  | 7.1171 | 3.5734 | 0 | 427.5 | SRPC | 0 | 0 | 22.5 | 5.4 | 157.5 | 801 | 868 | 0.35 | 10.3 | 11 | 14 | 0 | 72
207 |  | 10 | 2.9213 | 0 | 427.5 | SRPC | 0 | 0 | 22.5 | 5.4 | 157.5 | 801 | 868 | 0.35 | 10.3 | 11 | 14 | 0 | 72
208 |  | 14.5045 | 2.3458 | 0 | 427.5 | SRPC | 0 | 0 | 22.5 | 5.4 | 157.5 | 801 | 868 | 0.35 | 10.3 | 11 | 14 | 0 | 72
209 |  | 18.4685 | 1.9524 | 0 | 427.5 | SRPC | 0 | 0 | 22.5 | 5.4 | 157.5 | 801 | 868 | 0.35 | 10.3 | 11 | 14 | 0 | 72
210 |  | 23.8739 | 1.4229 | 0 | 427.5 | SRPC | 0 | 0 | 22.5 | 5.4 | 157.5 | 801 | 868 | 0.35 | 10.3 | 11 | 14 | 0 | 72
211 |  | 30.8108 | 0.93956 | 0 | 427.5 | SRPC | 0 | 0 | 22.5 | 5.4 | 157.5 | 801 | 868 | 0.35 | 10.3 | 11 | 14 | 0 | 72
212 |  | 39.5495 | 0.32026 | 0 | 427.5 | SRPC | 0 | 0 | 22.5 | 5.4 | 157.5 | 801 | 868 | 0.35 | 10.3 | 11 | 14 | 0 | 72
213 |  | 49.8198 | 0.081417 | 0 | 427.5 | SRPC | 0 | 0 | 22.5 | 5.4 | 157.5 | 801 | 868 | 0.35 | 10.3 | 11 | 14 | 0 | 72
214 | 3-40 | 1.0555 | 2.5485 | 0 | 399 | SRPC | 0 | 0 | 21 | 3.36 | 168 | 835 | 835 | 0.4 | 0.8 | 11 | 14 | 0 | 61
215 |  | 3.1349 | 2.7778 | 0 | 399 | SRPC | 0 | 0 | 21 | 3.36 | 168 | 835 | 835 | 0.4 | 0.8 | 11 | 14 | 0 | 61
216 |  | 5.0401 | 2.4273 | 0 | 399 | SRPC | 0 | 0 | 21 | 3.36 | 168 | 835 | 835 | 0.4 | 0.8 | 11 | 14 | 0 | 61
217 |  | 7.1266 | 2.0615 | 0 | 399 | SRPC | 0 | 0 | 21 | 3.36 | 168 | 835 | 835 | 0.4 | 0.8 | 11 | 14 | 0 | 61
218 |  | 10.1204 | 1.528 | 0 | 399 | SRPC | 0 | 0 | 21 | 3.36 | 168 | 835 | 835 | 0.4 | 0.8 | 11 | 14 | 0 | 61
219 |  | 15.1968 | 0.94917 | 0 | 399 | SRPC | 0 | 0 | 21 | 3.36 | 168 | 835 | 835 | 0.4 | 0.8 | 11 | 14 | 0 | 61
220 |  | 20.0915 | 0.41609 | 0 | 399 | SRPC | 0 | 0 | 21 | 3.36 | 168 | 835 | 835 | 0.4 | 0.8 | 11 | 14 | 0 | 61
221 |  | 1.0542 | 2.6553 | 0 | 399 | SRPC | 0 | 0 | 21 | 3.36 | 168 | 835 | 835 | 0.4 | 1.2 | 11 | 14 | 0 | 61
222 |  | 5.0362 | 2.7477 | 0 | 399 | SRPC | 0 | 0 | 21 | 3.36 | 168 | 835 | 835 | 0.4 | 1.2 | 11 | 14 | 0 | 61
223 |  | 7.0344 | 2.1988 | 0 | 399 | SRPC | 0 | 0 | 21 | 3.36 | 168 | 835 | 835 | 0.4 | 1.2 | 11 | 14 | 0 | 61
224 |  | 10.0309 | 1.4364 | 0 | 399 | SRPC | 0 | 0 | 21 | 3.36 | 168 | 835 | 835 | 0.4 | 1.2 | 11 | 14 | 0 | 61
225 |  | 15.1097 | 0.65923 | 0 | 399 | SRPC | 0 | 0 | 21 | 3.36 | 168 | 835 | 835 | 0.4 | 1.2 | 11 | 14 | 0 | 61
226 |  | 20.0939 | 0.21772 | 0 | 399 | SRPC | 0 | 0 | 21 | 3.36 | 168 | 835 | 835 | 0.4 | 1.2 | 11 | 14 | 0 | 61
227 |  | 29.9633 | 0.036615 | 0 | 399 | SRPC | 0 | 0 | 21 | 3.36 | 168 | 835 | 835 | 0.4 | 1.2 | 11 | 14 | 0 | 61
228 |  | 40.0116 | 0.038659 | 0 | 399 | SRPC | 0 | 0 | 21 | 3.36 | 168 | 835 | 835 | 0.4 | 1.2 | 11 | 14 | 0 | 61
229 |  | 50.1506 | 0.025463 | 0 | 399 | SRPC | 0 | 0 | 21 | 3.36 | 168 | 835 | 835 | 0.4 | 1.2 | 11 | 14 | 0 | 61
230 |  | 50 | 0.029577 | 0 | 399 | SRPC | 0 | 0 | 21 | 3.36 | 168 | 835 | 835 | 0.4 | 1.2 | 11 | 14 | 0 | 61
231 |  | 3.0421 | 2.9609 | 0 | 399 | SRPC | 0 | 0 | 21 | 3.36 | 168 | 835 | 835 | 0.4 | 2.2 | 11 | 14 | 0 | 61
232 |  | 5.9483 | 2.1833 | 0 | 399 | SRPC | 0 | 0 | 21 | 3.36 | 168 | 835 | 835 | 0.4 | 2.2 | 11 | 14 | 0 | 61
233 |  | 10.0293 | 1.5738 | 0 | 399 | SRPC | 0 | 0 | 21 | 3.36 | 168 | 835 | 835 | 0.4 | 2.2 | 11 | 14 | 0 | 61
234 |  | 15.0146 | 1.0407 | 0 | 399 | SRPC | 0 | 0 | 21 | 3.36 | 168 | 835 | 835 | 0.4 | 2.2 | 11 | 14 | 0 | 61
235 |  | 20.0888 | 0.64498 | 0 | 399 | SRPC | 0 | 0 | 21 | 3.36 | 168 | 835 | 835 | 0.4 | 2.2 | 11 | 14 | 0 | 61
236 |  | 30.0533 | 0.082412 | 0 | 399 | SRPC | 0 | 0 | 21 | 3.36 | 168 | 835 | 835 | 0.4 | 2.2 | 11 | 14 | 0 | 61
237 |  | 40.1019 | 0.053937 | 0 | 399 | SRPC | 0 | 0 | 21 | 3.36 | 168 | 835 | 835 | 0.4 | 2.2 | 11 | 14 | 0 | 61
238 |  | 49.879 | 0.025408 | 0 | 399 | SRPC | 0 | 0 | 21 | 3.36 | 168 | 835 | 835 | 0.4 | 2.2 | 11 | 14 | 0 | 61
239 |  | 0.85313 | 4.3186 | 0 | 399 | SRPC | 0 | 0 | 21 | 3.36 | 168 | 835 | 835 | 0.4 | 5.2 | 11 | 14 | 0 | 61
240 |  | 3.0244 | 4.4258 | 0 | 399 | SRPC | 0 | 0 | 21 | 3.36 | 168 | 835 | 835 | 0.4 | 5.2 | 11 | 14 | 0 | 61
241 |  | 4.8408 | 3.9379 | 0 | 399 | SRPC | 0 | 0 | 21 | 3.36 | 168 | 835 | 835 | 0.4 | 5.2 | 11 | 14 | 0 | 61
242 |  | 7.0186 | 3.5111 | 0 | 399 | SRPC | 0 | 0 | 21 | 3.36 | 168 | 835 | 835 | 0.4 | 5.2 | 11 | 14 | 0 | 61
243 |  | 10.0144 | 2.8098 | 0 | 399 | SRPC | 0 | 0 | 21 | 3.36 | 168 | 835 | 835 | 0.4 | 5.2 | 11 | 14 | 0 | 61
244 |  | 13.9152 | 2.1239 | 0 | 399 | SRPC | 0 | 0 | 21 | 3.36 | 168 | 835 | 835 | 0.4 | 5.2 | 11 | 14 | 0 | 61
245 |  | 17.9936 | 1.728 | 0 | 399 | SRPC | 0 | 0 | 21 | 3.36 | 168 | 835 | 835 | 0.4 | 5.2 | 11 | 14 | 0 | 61
246 |  | 21.9811 | 1.3626 | 0 | 399 | SRPC | 0 | 0 | 21 | 3.36 | 168 | 835 | 835 | 0.4 | 5.2 | 11 | 14 | 0 | 61
247 |  | 30.0452 | 0.75382 | 0 | 399 | SRPC | 0 | 0 | 21 | 3.36 | 168 | 835 | 835 | 0.4 | 5.2 | 11 | 14 | 0 | 61
248 |  | 40.0103 | 0.14547 | 0 | 399 | SRPC | 0 | 0 | 21 | 3.36 | 168 | 835 | 835 | 0.4 | 5.2 | 11 | 14 | 0 | 61
249 |  | 50.1496 | 0.10176 | 0 | 399 | SRPC | 0 | 0 | 21 | 3.36 | 168 | 835 | 835 | 0.4 | 5.2 | 11 | 14 | 0 | 61
250 |  | 0.86989 | 2.93 | 0 | 399 | SRPC | 0 | 0 | 21 | 3.36 | 168 | 835 | 835 | 0.4 | 10.3 | 11 | 14 | 0 | 61
251 |  | 2.7529 | 4.4258 | 0 | 399 | SRPC | 0 | 0 | 21 | 3.36 | 168 | 835 | 835 | 0.4 | 10.3 | 11 | 14 | 0 | 61
252 |  | 4.9288 | 4.1516 | 0 | 399 | SRPC | 0 | 0 | 21 | 3.36 | 168 | 835 | 835 | 0.4 | 10.3 | 11 | 14 | 0 | 61
253 |  | 7.0189 | 3.4806 | 0 | 399 | SRPC | 0 | 0 | 21 | 3.36 | 168 | 835 | 835 | 0.4 | 10.3 | 11 | 14 | 0 | 61
254 |  | 10.101 | 3.1302 | 0 | 399 | SRPC | 0 | 0 | 21 | 3.36 | 168 | 835 | 835 | 0.4 | 10.3 | 11 | 14 | 0 | 61
255 |  | 14.3614 | 2.6581 | 0 | 399 | SRPC | 0 | 0 | 21 | 3.36 | 168 | 835 | 835 | 0.4 | 10.3 | 11 | 14 | 0 | 61
256 |  | 18.2584 | 2.2926 | 0 | 399 | SRPC | 0 | 0 | 21 | 3.36 | 168 | 835 | 835 | 0.4 | 10.3 | 11 | 14 | 0 | 61
257 |  | 23.3342 | 1.7596 | 0 | 399 | SRPC | 0 | 0 | 21 | 3.36 | 168 | 835 | 835 | 0.4 | 10.3 | 11 | 14 | 0 | 61
258 |  | 30.8524 | 1.3796 | 0 | 399 | SRPC | 0 | 0 | 21 | 3.36 | 168 | 835 | 835 | 0.4 | 10.3 | 11 | 14 | 0 | 61
259 |  | 40.271 | 1.0458 | 0 | 399 | SRPC | 0 | 0 | 21 | 3.36 | 168 | 835 | 835 | 0.4 | 10.3 | 11 | 14 | 0 | 61
260 |  | 50.1386 | 1.0173 | 0 | 399 | SRPC | 0 | 0 | 21 | 3.36 | 168 | 835 | 835 | 0.4 | 10.3 | 11 | 14 | 0 | 61
261 |  | 0.76061 | 2.2256 | 0 | 399 | SRPC | 0 | 0 | 21 | 3.36 | 168 | 835 | 835 | 0.4 | 10.3 | 11 | 14 | 1 | 61
262 |  | 3.1543 | 3.9398 | 0 | 399 | SRPC | 0 | 0 | 21 | 3.36 | 168 | 835 | 835 | 0.4 | 10.3 | 11 | 14 | 1 | 61
263 |  | 5.0924 | 4.4211 | 0 | 399 | SRPC | 0 | 0 | 21 | 3.36 | 168 | 835 | 835 | 0.4 | 10.3 | 11 | 14 | 1 | 61
264 |  | 7.4702 | 4 | 0 | 399 | SRPC | 0 | 0 | 21 | 3.36 | 168 | 835 | 835 | 0.4 | 10.3 | 11 | 14 | 1 | 61
265 |  | 10.2922 | 3.2782 | 0 | 399 | SRPC | 0 | 0 | 21 | 3.36 | 168 | 835 | 835 | 0.4 | 10.3 | 11 | 14 | 1 | 61
266 |  | 14.157 | 2.7068 | 0 | 399 | SRPC | 0 | 0 | 21 | 3.36 | 168 | 835 | 835 | 0.4 | 10.3 | 11 | 14 | 1 | 61
267 |  | 18.0241 | 2.4361 | 0 | 399 | SRPC | 0 | 0 | 21 | 3.36 | 168 | 835 | 835 | 0.4 | 10.3 | 11 | 14 | 1 | 61
268 |  | 23.3772 | 1.8947 | 0 | 399 | SRPC | 0 | 0 | 21 | 3.36 | 168 | 835 | 835 | 0.4 | 10.3 | 11 | 14 | 1 | 61
269 |  | 30.8143 | 1.4436 | 0 | 399 | SRPC | 0 | 0 | 21 | 3.36 | 168 | 835 | 835 | 0.4 | 10.3 | 11 | 14 | 1 | 61
270 |  | 40.0385 | 1.1729 | 0 | 399 | SRPC | 0 | 0 | 21 | 3.36 | 168 | 835 | 835 | 0.4 | 10.3 | 11 | 14 | 1 | 61
271 |  | 50.0081 | 1.0827 | 0 | 400 | SRPC | 0 | 0 | 21 | 3.36 | 168 | 835 | 835 | 0.4 | 10.3 | 11 | 14 | 1 | 61
272 | 3-50 | 1.0229 | 1.7963 | 0 | 332.5 | SRPC | 0 | 0 | 17.5 | 0 | 185 | 840 | 840 | 0.5 | 0.8 | 11 | 14 | 0 | 45
273 |  | 3.1063 | 2.1713 | 0 | 332.5 | SRPC | 0 | 0 | 17.5 | 0 | 185 | 840 | 840 | 0.5 | 0.8 | 11 | 14 | 0 | 45
274 |  | 4.9081 | 1.9027 | 0 | 332.5 | SRPC | 0 | 0 | 17.5 | 0 | 185 | 840 | 840 | 0.5 | 0.8 | 11 | 14 | 0 | 45
275 |  | 6.8915 | 1.694 | 0 | 332.5 | SRPC | 0 | 0 | 17.5 | 0 | 185 | 840 | 840 | 0.5 | 0.8 | 11 | 14 | 0 | 45
276 |  | 9.8674 | 1.4258 | 0 | 332.5 | SRPC | 0 | 0 | 17.5 | 0 | 185 | 840 | 840 | 0.5 | 0.8 | 11 | 14 | 0 | 45
277 |  | 14.9173 | 0.96391 | 0 | 332.5 | SRPC | 0 | 0 | 17.5 | 0 | 185 | 840 | 840 | 0.5 | 0.8 | 11 | 14 | 0 | 45
278 |  | 19.8781 | 0.57682 | 0 | 332.5 | SRPC | 0 | 0 | 17.5 | 0 | 185 | 840 | 840 | 0.5 | 0.8 | 11 | 14 | 0 | 45
279 |  | 29.986 | 0.14693 | 0 | 332.5 | SRPC | 0 | 0 | 17.5 | 0 | 185 | 840 | 840 | 0.5 | 0.8 | 11 | 14 | 0 | 45
280 |  | 1.0659 | 4.4154 | 0 | 332.5 | SRPC | 0 | 0 | 17.5 | 0 | 185 | 840 | 840 | 0.5 | 1.2 | 11 | 14 | 0 | 45
281 |  | 2.9576 | 4.1169 | 0 | 332.5 | SRPC | 0 | 0 | 17.5 | 0 | 185 | 840 | 840 | 0.5 | 1.2 | 11 | 14 | 0 | 45
282 |  | 5.0318 | 3.9381 | 0 | 332.5 | SRPC | 0 | 0 | 17.5 | 0 | 185 | 840 | 840 | 0.5 | 1.2 | 11 | 14 | 0 | 45
283 |  | 7.0052 | 3.1158 | 0 | 332.5 | SRPC | 0 | 0 | 17.5 | 0 | 185 | 840 | 840 | 0.5 | 1.2 | 11 | 14 | 0 | 45
284 |  | 10.0648 | 2.4436 | 0 | 332.5 | SRPC | 0 | 0 | 17.5 | 0 | 185 | 840 | 840 | 0.5 | 1.2 | 11 | 14 | 0 | 45
285 |  | 14.9286 | 1.6523 | 0 | 332.5 | SRPC | 0 | 0 | 17.5 | 0 | 185 | 840 | 840 | 0.5 | 1.2 | 11 | 14 | 0 | 45
286 |  | 20.0691 | 1.2055 | 0 | 332.5 | SRPC | 0 | 0 | 17.5 | 0 | 185 | 840 | 840 | 0.5 | 1.2 | 11 | 14 | 0 | 45
287 |  | 29.9936 | 0.61088 | 0 | 332.5 | SRPC | 0 | 0 | 17.5 | 0 | 185 | 840 | 840 | 0.5 | 1.2 | 11 | 14 | 0 | 45
288 |  | 1.0345 | 2.4997 | 0 | 332.5 | SRPC | 0 | 0 | 17.5 | 0 | 185 | 840 | 840 | 0.5 | 2.2 | 11 | 14 | 0 | 45
289 |  | 3.0344 | 3.2938 | 0 | 332.5 | SRPC | 0 | 0 | 17.5 | 0 | 185 | 840 | 840 | 0.5 | 2.2 | 11 | 14 | 0 | 45
290 |  | 5.9143 | 2.6813 | 0 | 332.5 | SRPC | 0 | 0 | 17.5 | 0 | 185 | 840 | 840 | 0.5 | 2.2 | 11 | 14 | 0 | 45
291 |  | 9.9742 | 2.4286 | 0 | 332.5 | SRPC | 0 | 0 | 17.5 | 0 | 185 | 840 | 840 | 0.5 | 2.2 | 11 | 14 | 0 | 45
292 |  | 14.9289 | 1.6673 | 0 | 332.5 | SRPC | 0 | 0 | 17.5 | 0 | 185 | 840 | 840 | 0.5 | 2.2 | 11 | 14 | 0 | 45
293 |  | 19.8884 | 1.2054 | 0 | 332.5 | SRPC | 0 | 0 | 17.5 | 0 | 185 | 840 | 840 | 0.5 | 2.2 | 11 | 14 | 0 | 45
294 |  | 29.9006 | 0.44622 | 0 | 332.5 | SRPC | 0 | 0 | 17.5 | 0 | 185 | 840 | 840 | 0.5 | 2.2 | 11 | 14 | 0 | 45
295 |  | 39.8298 | 0.13598 | 0 | 332.5 | SRPC | 0 | 0 | 17.5 | 0 | 185 | 840 | 840 | 0.5 | 2.2 | 11 | 14 | 0 | 45
296 |  | 49.9443 | 0.11018 | 0 | 332.5 | SRPC | 0 | 0 | 17.5 | 0 | 185 | 840 | 840 | 0.5 | 2.2 | 11 | 14 | 0 | 45
297 |  | 40.0103 | 0.14547 | 0 | 332.5 | SRPC | 0 | 0 | 17.5 | 0 | 185 | 840 | 840 | 0.5 | 2.2 | 11 | 14 | 0 | 45
298 |  | 0.97169 | 4.1759 | 0 | 332.5 | SRPC | 0 | 0 | 17.5 | 0 | 185 | 840 | 840 | 0.5 | 5.5 | 11 | 14 | 0 | 45
299 |  | 4.9506 | 4.4918 | 0 | 332.5 | SRPC | 0 | 0 | 17.5 | 0 | 185 | 840 | 840 | 0.5 | 5.5 | 11 | 14 | 0 | 45
300 |  | 6.9215 | 3.5198 | 0 | 332.5 | SRPC | 0 | 0 | 17.5 | 0 | 185 | 840 | 840 | 0.5 | 5.5 | 11 | 14 | 0 | 45
301 |  | 9.9894 | 3.3565 | 0 | 332.5 | SRPC | 0 | 0 | 17.5 | 0 | 185 | 840 | 840 | 0.5 | 5.5 | 11 | 14 | 0 | 45
302 |  | 13.9494 | 2.52 | 0 | 332.5 | SRPC | 0 | 0 | 17.5 | 0 | 185 | 840 | 840 | 0.5 | 5.5 | 11 | 14 | 0 | 45
303 |  | 17.8282 | 2.2372 | 0 | 332.5 | SRPC | 0 | 0 | 17.5 | 0 | 185 | 840 | 840 | 0.5 | 5.5 | 11 | 14 | 0 | 45
304 |  | 21.8873 | 1.9396 | 0 | 332.5 | SRPC | 0 | 0 | 17.5 | 0 | 185 | 840 | 840 | 0.5 | 5.5 | 11 | 14 | 0 | 45
305 |  | 29.9178 | 1.4938 | 0 | 332.5 | SRPC | 0 | 0 | 17.5 | 0 | 185 | 840 | 840 | 0.5 | 5.5 | 11 | 14 | 0 | 45
306 |  | 39.846 | 1.1238 | 0 | 332.5 | SRPC | 0 | 0 | 17.5 | 0 | 185 | 840 | 840 | 0.5 | 5.5 | 11 | 14 | 0 | 45
307 |  | 49.9608 | 1.1129 | 0 | 332.5 | SRPC | 0 | 0 | 17.5 | 0 | 185 | 840 | 840 | 0.5 | 5.5 | 11 | 14 | 0 | 45
308 | 4-40 | 0.99099 | 1.935 | 0 | 378 | SRPC | 0 | 0 | 42 | 4.914 | 168 | 803 | 870 | 0.4 | 0.7 | 11 | 14 | 0 | 65
309 |  | 3.2432 | 2.4222 | 0 | 378 | SRPC | 0 | 0 | 42 | 4.914 | 168 | 803 | 870 | 0.4 | 0.7 | 11 | 14 | 0 | 65
310 |  | 5.045 | 1.9343 | 0 | 378 | SRPC | 0 | 0 | 42 | 4.914 | 168 | 803 | 870 | 0.4 | 0.7 | 11 | 14 | 0 | 65
311 |  | 6.9369 | 1.7358 | 0 | 378 | SRPC | 0 | 0 | 42 | 4.914 | 168 | 803 | 870 | 0.4 | 0.7 | 11 | 14 | 0 | 65
312 |  | 10 | 1.1409 | 0 | 378 | SRPC | 0 | 0 | 42 | 4.914 | 168 | 803 | 870 | 0.4 | 0.7 | 11 | 14 | 0 | 65
313 |  | 14.955 | 0.43906 | 0 | 378 | SRPC | 0 | 0 | 42 | 4.914 | 168 | 803 | 870 | 0.4 | 0.7 | 11 | 14 | 0 | 65
314 |  | 20 | 0.087619 | 0 | 378 | SRPC | 0 | 0 | 42 | 4.914 | 168 | 803 | 870 | 0.4 | 0.7 | 11 | 14 | 0 | 65
315 |  | 30 | 0.04 | 0 | 378 | SRPC | 0 | 0 | 42 | 4.914 | 168 | 803 | 870 | 0.4 | 0.7 | 11 | 14 | 0 | 65
316 |  | 0.99099 | 1.6912 | 0 | 378 | SRPC | 0 | 0 | 42 | 4.914 | 168 | 803 | 870 | 0.4 | 10.2 | 11 | 14 | 0 | 65
317 |  | 3.1532 | 3.1385 | 0 | 378 | SRPC | 0 | 0 | 42 | 4.914 | 168 | 803 | 870 | 0.4 | 10.2 | 11 | 14 | 0 | 65
318 |  | 5.2252 | 3.0771 | 0 | 378 | SRPC | 0 | 0 | 42 | 4.914 | 168 | 803 | 870 | 0.4 | 10.2 | 11 | 14 | 0 | 65
319 |  | 7.2973 | 2.7567 | 0 | 378 | SRPC | 0 | 0 | 42 | 4.914 | 168 | 803 | 870 | 0.4 | 10.2 | 11 | 14 | 0 | 65
320 |  | 10 | 2.1771 | 0 | 378 | SRPC | 0 | 0 | 42 | 4.914 | 168 | 803 | 870 | 0.4 | 10.2 | 11 | 14 | 0 | 65
321 |  | 14.0541 | 1.643 | 0 | 378 | SRPC | 0 | 0 | 42 | 4.914 | 168 | 803 | 870 | 0.4 | 10.2 | 11 | 14 | 0 | 65
322 |  | 17.9279 | 1.3071 | 0 | 378 | SRPC | 0 | 0 | 42 | 4.914 | 168 | 803 | 870 | 0.4 | 10.2 | 11 | 14 | 0 | 65
323 |  | 23.0631 | 0.8337 | 0 | 378 | SRPC | 0 | 0 | 42 | 4.914 | 168 | 803 | 870 | 0.4 | 10.2 | 11 | 14 | 0 | 65
324 |  | 30 | 0.22286 | 0 | 378 | SRPC | 0 | 0 | 42 | 4.914 | 168 | 803 | 870 | 0.4 | 10.2 | 11 | 14 | 0 | 65
325 |  | 39.4595 | 0.083913 | 0 | 378 | SRPC | 0 | 0 | 42 | 4.914 | 168 | 803 | 870 | 0.4 | 10.2 | 11 | 14 | 0 | 65
326 |  | 49.9099 | 0.066684 | 0 | 378 | SRPC | 0 | 0 | 42 | 4.914 | 168 | 803 | 870 | 0.4 | 10.2 | 11 | 14 | 0 | 65
327 | 9-40 | 1.5315 | 2.4262 | 0 | 399 | SRPC | 0 | 0 | 21 | 5.04 | 168 | 839 | 839 | 0.4 | 0.7 | 11 | 14 | 0 | 63
328 |  | 3.0631 | 2.0605 | 0 | 399 | SRPC | 0 | 0 | 21 | 5.04 | 168 | 839 | 839 | 0.4 | 0.7 | 11 | 14 | 0 | 63
329 |  | 5.045 | 1.878 | 0 | 399 | SRPC | 0 | 0 | 21 | 5.04 | 168 | 839 | 839 | 0.4 | 0.7 | 11 | 14 | 0 | 63
330 |  | 7.1171 | 1.6497 | 0 | 399 | SRPC | 0 | 0 | 21 | 5.04 | 168 | 839 | 839 | 0.4 | 0.7 | 11 | 14 | 0 | 63
331 |  | 10.0901 | 1.2538 | 0 | 399 | SRPC | 0 | 0 | 21 | 5.04 | 168 | 839 | 839 | 0.4 | 0.7 | 11 | 14 | 0 | 63
332 |  | 14.955 | 0.5839 | 0 | 399 | SRPC | 0 | 0 | 21 | 5.04 | 168 | 839 | 839 | 0.4 | 0.7 | 11 | 14 | 0 | 63
333 |  | 19.9099 | 0.11232 | 0 | 399 | SRPC | 0 | 0 | 21 | 5.04 | 168 | 839 | 839 | 0.4 | 0.7 | 11 | 14 | 0 | 63
334 |  | 30.0901 | 0.054116 | 0 | 399 | SRPC | 0 | 0 | 21 | 5.04 | 168 | 839 | 839 | 0.4 | 0.7 | 11 | 14 | 0 | 63
335 |  | 0.9009 | 1.7242 | 0 | 399 | SRPC | 0 | 0 | 21 | 5.04 | 168 | 839 | 839 | 0.4 | 10.2 | 11 | 14 | 0 | 63
336 |  | 2.973 | 4.4252 | 0 | 399 | SRPC | 0 | 0 | 21 | 5.04 | 168 | 839 | 839 | 0.4 | 10.2 | 11 | 14 | 0 | 63
337 |  | 4.955 | 4.4258 | 0 | 399 | SRPC | 0 | 0 | 21 | 5.04 | 168 | 839 | 839 | 0.4 | 10.2 | 11 | 14 | 0 | 63
338 |  | 7.1171 | 3.7704 | 0 | 399 | SRPC | 0 | 0 | 21 | 5.04 | 168 | 839 | 839 | 0.4 | 10.2 | 11 | 14 | 0 | 63
339 |  | 10 | 3.2982 | 0 | 399 | SRPC | 0 | 0 | 21 | 5.04 | 168 | 839 | 839 | 0.4 | 10.2 | 11 | 14 | 0 | 63
340 |  | 13.964 | 2.8416 | 0 | 399 | SRPC | 0 | 0 | 21 | 5.04 | 168 | 839 | 839 | 0.4 | 10.2 | 11 | 14 | 0 | 63
341 |  | 18.018 | 2.3393 | 0 | 399 | SRPC | 0 | 0 | 21 | 5.04 | 168 | 839 | 839 | 0.4 | 10.2 | 11 | 14 | 0 | 63
342 |  | 23.1532 | 1.9745 | 0 | 399 | SRPC | 0 | 0 | 21 | 5.04 | 168 | 839 | 839 | 0.4 | 10.2 | 11 | 14 | 0 | 63
343 |  | 30.1802 | 1.3967 | 0 | 399 | SRPC | 0 | 0 | 21 | 5.04 | 168 | 839 | 839 | 0.4 | 10.2 | 11 | 14 | 0 | 63
344 |  | 39.6396 | 1.0027 | 0 | 399 | SRPC | 0 | 0 | 21 | 5.04 | 168 | 839 | 839 | 0.4 | 10.2 | 11 | 14 | 0 | 63
345 |  | 50 | 0.91401 | 0 | 399 | SRPC | 0 | 0 | 21 | 5.04 | 168 | 839 | 839 | 0.4 | 10.2 | 11 | 14 | 0 | 63
346 | 10-40 | 1.3938 | 1.9837 | 0 | 329.7 | SRPC | 71.4 | 0 | 18.9 | 7.14 | 168 | 770 | 905 | 0.4 | 0.7 | 11 | 14 | 0 | 69
347 |  | 3.0239 | 1.6943 | 0 | 329.7 | SRPC | 71.4 | 0 | 18.9 | 7.14 | 168 | 770 | 905 | 0.4 | 0.7 | 11 | 14 | 0 | 69
348 |  | 4.9267 | 1.3134 | 0 | 329.7 | SRPC | 71.4 | 0 | 18.9 | 7.14 | 168 | 770 | 905 | 0.4 | 0.7 | 11 | 14 | 0 | 69
349 |  | 7.008 | 1.0089 | 0 | 329.7 | SRPC | 71.4 | 0 | 18.9 | 7.14 | 168 | 770 | 905 | 0.4 | 0.7 | 11 | 14 | 0 | 69
350 |  | 9.9954 | 0.5215 | 0 | 329.7 | SRPC | 71.4 | 0 | 18.9 | 7.14 | 168 | 770 | 905 | 0.4 | 0.7 | 11 | 14 | 0 | 69
351 |  | 14.9637 | 0.14146 | 0 | 329.7 | SRPC | 71.4 | 0 | 18.9 | 7.14 | 168 | 770 | 905 | 0.4 | 0.7 | 11 | 14 | 0 | 69
352 |  | 19.8344 | 0.066528 | 0 | 329.7 | SRPC | 71.4 | 0 | 18.9 | 7.14 | 168 | 770 | 905 | 0.4 | 0.7 | 11 | 14 | 0 | 69
353 |  | 1.0257 | 2.2888 | 0 | 329.7 | SRPC | 71.4 | 0 | 18.9 | 7.14 | 168 | 770 | 905 | 0.4 | 2.1 | 11 | 14 | 0 | 69
354 |  | 3.0051 | 2.4571 | 0 | 329.7 | SRPC | 71.4 | 0 | 18.9 | 7.14 | 168 | 770 | 905 | 0.4 | 2.1 | 11 | 14 | 0 | 69
355 |  | 5.8209 | 1.6188 | 0 | 329.7 | SRPC | 71.4 | 0 | 18.9 | 7.14 | 168 | 770 | 905 | 0.4 | 2.1 | 11 | 14 | 0 | 69
356 |  | 10.0705 | 1.1318 | 0 | 329.7 | SRPC | 71.4 | 0 | 18.9 | 7.14 | 168 | 770 | 905 | 0.4 | 2.1 | 11 | 14 | 0 | 69
357 |  | 14.8668 | 0.41605 | 0 | 329.7 | SRPC | 71.4 | 0 | 18.9 | 7.14 | 168 | 770 | 905 | 0.4 | 2.1 | 11 | 14 | 0 | 69
358 |  | 19.8344 | 0.066528 | 0 | 329.7 | SRPC | 71.4 | 0 | 18.9 | 7.14 | 168 | 770 | 905 | 0.4 | 2.1 | 11 | 14 | 0 | 69
359 |  | 30.0229 | 0.069354 | 0 | 329.7 | SRPC | 71.4 | 0 | 18.9 | 7.14 | 168 | 770 | 905 | 0.4 | 2.1 | 11 | 14 | 0 | 69
360 |  | 39.8514 | 0.041568 | 0 | 329.7 | SRPC | 71.4 | 0 | 18.9 | 7.14 | 168 | 770 | 905 | 0.4 | 2.1 | 11 | 14 | 0 | 69
361 |  | 49.8592 | 0.0596 | 0 | 329.7 | SRPC | 71.4 | 0 | 18.9 | 7.14 | 168 | 770 | 905 | 0.4 | 2.1 | 11 | 14 | 0 | 69
362 |  | 1.0148 | 2.7312 | 0 | 329.7 | SRPC | 71.4 | 0 | 18.9 | 7.14 | 168 | 770 | 905 | 0.4 | 5.1 | 11 | 14 | 0 | 69
363 |  | 2.8737 | 4.1353 | 0 | 329.7 | SRPC | 71.4 | 0 | 18.9 | 7.14 | 168 | 770 | 905 | 0.4 | 5.1 | 11 | 14 | 0 | 69
364 |  | 4.7469 | 4.9597 | 0 | 329.7 | SRPC | 71.4 | 0 | 18.9 | 7.14 | 168 | 770 | 905 | 0.4 | 5.1 | 11 | 14 | 0 | 69
365 |  | 6.9187 | 4.6399 | 0 | 329.7 | SRPC | 71.4 | 0 | 18.9 | 7.14 | 168 | 770 | 905 | 0.4 | 5.1 | 11 | 14 | 0 | 69
366 |  | 10.0026 | 3.8932 | 0 | 329.7 | SRPC | 71.4 | 0 | 18.9 | 7.14 | 168 | 770 | 905 | 0.4 | 5.1 | 11 | 14 | 0 | 69
367 |  | 13.8142 | 2.8873 | 0 | 329.7 | SRPC | 71.4 | 0 | 18.9 | 7.14 | 168 | 770 | 905 | 0.4 | 5.1 | 11 | 14 | 0 | 69
368 |  | 17.8036 | 1.9883 | 0 | 329.7 | SRPC | 71.4 | 0 | 18.9 | 7.14 | 168 | 770 | 905 | 0.4 | 5.1 | 11 | 14 | 0 | 69
369 |  | 21.9777 | 0.90624 | 0 | 329.7 | SRPC | 71.4 | 0 | 18.9 | 7.14 | 168 | 770 | 905 | 0.4 | 5.1 | 11 | 14 | 0 | 69
370 |  | 29.9331 | 0.054073 | 0 | 329.7 | SRPC | 71.4 | 0 | 18.9 | 7.14 | 168 | 770 | 905 | 0.4 | 5.1 | 11 | 14 | 0 | 69
371 |  | 39.9424 | 0.01108 | 0 | 329.7 | SRPC | 71.4 | 0 | 18.9 | 7.14 | 168 | 770 | 905 | 0.4 | 5.1 | 11 | 14 | 0 | 69
372 |  | 49.8592 | 0.0596 | 0 | 329.7 | SRPC | 71.4 | 0 | 18.9 | 7.14 | 168 | 770 | 905 | 0.4 | 5.1 | 11 | 14 | 0 | 69
373 |  | 0.93777 | 2.1972 | 0 | 329.7 | SRPC | 71.4 | 0 | 18.9 | 7.14 | 168 | 770 | 905 | 0.4 | 10.2 | 11 | 14 | 0 | 69
374 |  | 2.9665 | 4.0286 | 0 | 329.7 | SRPC | 71.4 | 0 | 18.9 | 7.14 | 168 | 770 | 905 | 0.4 | 10.2 | 11 | 14 | 0 | 69
375 |  | 4.8562 | 4.1817 | 0 | 329.7 | SRPC | 71.4 | 0 | 18.9 | 7.14 | 168 | 770 | 905 | 0.4 | 10.2 | 11 | 14 | 0 | 69
376 |  | 7.1189 | 3.8314 | 0 | 329.7 | SRPC | 71.4 | 0 | 18.9 | 7.14 | 168 | 770 | 905 | 0.4 | 10.2 | 11 | 14 | 0 | 69
377 |  | 10.1067 | 3.3287 | 0 | 329.7 | SRPC | 71.4 | 0 | 18.9 | 7.14 | 168 | 770 | 905 | 0.4 | 10.2 | 11 | 14 | 0 | 69
378 |  | 14.0949 | 2.4755 | 0 | 329.7 | SRPC | 71.4 | 0 | 18.9 | 7.14 | 168 | 770 | 905 | 0.4 | 10.2 | 11 | 14 | 0 | 69
379 |  | 17.9925 | 1.6375 | 0 | 329.7 | SRPC | 71.4 | 0 | 18.9 | 7.14 | 168 | 770 | 905 | 0.4 | 10.2 | 11 | 14 | 0 | 69
380 |  | 23.1588 | 0.54041 | 0 | 329.7 | SRPC | 71.4 | 0 | 18.9 | 7.14 | 168 | 770 | 905 | 0.4 | 10.2 | 11 | 14 | 0 | 69
381 |  | 30.654 | 0.06953 | 0 | 329.7 | SRPC | 71.4 | 0 | 18.9 | 7.14 | 168 | 770 | 905 | 0.4 | 10.2 | 11 | 14 | 0 | 69
382 |  | 39.5794 | 0.10252 | 0 | 329.7 | SRPC | 71.4 | 0 | 18.9 | 7.14 | 168 | 770 | 905 | 0.4 | 10.2 | 11 | 14 | 0 | 69
383 | 11-35 | 1.0207 | 1.6632 | 0 | 382.5 | SRPC | 45 | 0 | 22.5 | 10.485 | 157.5 | 781 | 917 | 0.35 | 0.7 | 11 | 14 | 0 | 84
384 |  | 2.9456 | 3.3878 | 0 | 382.5 | SRPC | 45 | 0 | 22.5 | 10.485 | 157.5 | 781 | 917 | 0.35 | 0.7 | 11 | 14 | 0 | 84
385 |  | 5.0283 | 3.724 | 0 | 382.5 | SRPC | 45 | 0 | 22.5 | 10.485 | 157.5 | 781 | 917 | 0.35 | 0.7 | 11 | 14 | 0 | 84
386 |  | 6.9226 | 3.5872 | 0 | 382.5 | SRPC | 45 | 0 | 22.5 | 10.485 | 157.5 | 781 | 917 | 0.35 | 0.7 | 11 | 14 | 0 | 84
387 |  | 10.0783 | 3.2677 | 0 | 382.5 | SRPC | 45 | 0 | 22.5 | 10.485 | 157.5 | 781 | 917 | 0.35 | 0.7 | 11 | 14 | 0 | 84
388 |  | 14.1353 | 2.8417 | 0 | 382.5 | SRPC | 45 | 0 | 22.5 | 10.485 | 157.5 | 781 | 917 | 0.35 | 0.7 | 11 | 14 | 0 | 84
389 |  | 17.9159 | 2.0799 | 0 | 382.5 | SRPC | 45 | 0 | 22.5 | 10.485 | 157.5 | 781 | 917 | 0.35 | 0.7 | 11 | 14 | 0 | 84
390 |  | 23.1403 | 1.2422 | 0 | 382.5 | SRPC | 45 | 0 | 22.5 | 10.485 | 157.5 | 781 | 917 | 0.35 | 0.7 | 11 | 14 | 0 | 84
391 |  | 30.2579 | 0.20673 | 0 | 382.5 | SRPC | 45 | 0 | 22.5 | 10.485 | 157.5 | 781 | 917 | 0.35 | 0.7 | 11 | 14 | 0 | 84
392 |  | 39.0157 | 0.056592 | 0 | 382.5 | SRPC | 45 | 0 | 22.5 | 10.485 | 157.5 | 781 | 917 | 0.35 | 0.7 | 11 | 14 | 0 | 84
393 |  | 49.944 | 0.090137 | 0 | 382.5 | SRPC | 45 | 0 | 22.5 | 10.485 | 157.5 | 781 | 917 | 0.35 | 0.7 | 11 | 14 | 0 | 84
394 |  | 1.389 | 2.0905 | 0 | 382.5 | SRPC | 45 | 0 | 22.5 | 10.485 | 157.5 | 781 | 917 | 0.35 | 10.2 | 11 | 14 | 0 | 84
395 |  | 2.9218 | 1.9384 | 0 | 382.5 | SRPC | 45 | 0 | 22.5 | 10.485 | 157.5 | 781 | 917 | 0.35 | 10.2 | 11 | 14 | 0 | 84
396 |  | 4.9957 | 1.7406 | 0 | 382.5 | SRPC | 45 | 0 | 22.5 | 10.485 | 157.5 | 781 | 917 | 0.35 | 10.2 | 11 | 14 | 0 | 84
397 |  | 6.9774 | 1.4208 | 0 | 382.5 | SRPC | 45 | 0 | 22.5 | 10.485 | 157.5 | 781 | 917 | 0.35 | 10.2 | 11 | 14 | 0 | 84
398 |  | 10.0407 | 0.97921 | 0 | 382.5 | SRPC | 45 | 0 | 22.5 | 10.485 | 157.5 | 781 | 917 | 0.35 | 10.2 | 11 | 14 | 0 | 84
399 |  | 14.9063 | 0.29401 | 0 | 382.5 | SRPC | 45 | 0 | 22.5 | 10.485 | 157.5 | 781 | 917 | 0.35 | 10.2 | 11 | 14 | 0 | 84
400 |  | 19.9598 | 0.051306 | 0 | 382.5 | SRPC | 45 | 0 | 22.5 | 10.485 | 157.5 | 781 | 917 | 0.35 | 10.2 | 11 | 14 | 0 | 84
401 |  | 29.984 | 0.023574 | 0 | 382.5 | SRPC | 45 | 0 | 22.5 | 10.485 | 157.5 | 781 | 917 | 0.35 | 10.2 | 11 | 14 | 0 | 84
402 | 12-35 | 1.4031 | 1.6074 | 0 | 382.5 | SRPC | 45 | 0 | 22.5 | 8.415 | 157.5 | 781 | 917 | 0.35 | 0.7 | 11 | 14 | 0 | 73
403 |  | 3.0324 | 1.3484 | 0 | 382.5 | SRPC | 45 | 0 | 22.5 | 8.415 | 157.5 | 781 | 917 | 0.35 | 0.7 | 11 | 14 | 0 | 73
404 |  | 5.0235 | 1.0438 | 0 | 382.5 | SRPC | 45 | 0 | 22.5 | 8.415 | 157.5 | 781 | 917 | 0.35 | 0.7 | 11 | 14 | 0 | 73
405 |  | 6.9214 | 0.86156 | 0 | 382.5 | SRPC | 45 | 0 | 22.5 | 8.415 | 157.5 | 781 | 917 | 0.35 | 0.7 | 11 | 14 | 0 | 73
406 |  | 9.9964 | 0.48122 | 0 | 382.5 | SRPC | 45 | 0 | 22.5 | 8.415 | 157.5 | 781 | 917 | 0.35 | 0.7 | 11 | 14 | 0 | 73
407 |  | 14.9647 | 0.1022 | 0 | 382.5 | SRPC | 45 | 0 | 22.5 | 8.415 | 157.5 | 781 | 917 | 0.35 | 0.7 | 11 | 14 | 0 | 73
408 |  | 0.76858 | 1.7446 | 0 | 382.5 | SRPC | 45 | 0 | 22.5 | 8.415 | 157.5 | 781 | 917 | 0.35 | 2.1 | 11 | 14 | 0 | 73
409 |  | 2.8291 | 2.2815 | 0 | 382.5 | SRPC | 45 | 0 | 22.5 | 8.415 | 157.5 | 781 | 917 | 0.35 | 2.1 | 11 | 14 | 0 | 73
410 |  | 5.9946 | 1.886 | 0 | 382.5 | SRPC | 45 | 0 | 22.5 | 8.415 | 157.5 | 781 | 917 | 0.35 | 2.1 | 11 | 14 | 0 | 73
411 |  | 9.8915 | 1.0778 | 0 | 382.5 | SRPC | 45 | 0 | 22.5 | 8.415 | 157.5 | 781 | 917 | 0.35 | 2.1 | 11 | 14 | 0 | 73
412 |  | 14.9568 | 0.42347 | 0 | 382.5 | SRPC | 45 | 0 | 22.5 | 8.415 | 157.5 | 781 | 917 | 0.35 | 2.1 | 11 | 14 | 0 | 73
413 |  | 20.0138 | 0.10571 | 0 | 382.5 | SRPC | 45 | 0 | 22.5 | 8.415 | 157.5 | 781 | 917 | 0.35 | 2.1 | 11 | 14 | 0 | 73
414 |  | 29.8441 | 0.0054549 | 0 | 382.5 | SRPC | 45 | 0 | 22.5 | 8.415 | 157.5 | 781 | 917 | 0.35 | 2.1 | 11 | 14 | 0 | 73
415 |  | 39.9416 | 0.043075 | 0 | 382.5 | SRPC | 45 | 0 | 22.5 | 8.415 | 157.5 | 781 | 917 | 0.35 | 2.1 | 11 | 14 | 0 | 73
416 |  | 49.9503 | 0.019437 | 0 | 382.5 | SRPC | 45 | 0 | 22.5 | 8.415 | 157.5 | 781 | 917 | 0.35 | 2.1 | 11 | 14 | 0 | 73
417 |  | 0.99542 | 3.5195 | 0 | 382.5 | SRPC | 45 | 0 | 22.5 | 8.415 | 157.5 | 781 | 917 | 0.35 | 5.1 | 11 | 14 | 0 | 73
418 |  | 2.9628 | 4.1787 | 0 | 382.5 | SRPC | 45 | 0 | 22.5 | 8.415 | 157.5 | 781 | 917 | 0.35 | 5.1 | 11 | 14 | 0 | 73
419 |  | 4.7796 | 3.6292 | 0 | 382.5 | SRPC | 45 | 0 | 22.5 | 8.415 | 157.5 | 781 | 917 | 0.35 | 5.1 | 11 | 14 | 0 | 73
420 |  | 6.8639 | 3.2023 | 0 | 382.5 | SRPC | 45 | 0 | 22.5 | 8.415 | 157.5 | 781 | 917 | 0.35 | 5.1 | 11 | 14 | 0 | 73
421 |  | 9.9478 | 2.4548 | 0 | 382.5 | SRPC | 45 | 0 | 22.5 | 8.415 | 157.5 | 781 | 917 | 0.35 | 5.1 | 11 | 14 | 0 | 73
422 |  | 13.9274 | 1.9527 | 0 | 382.5 | SRPC | 45 | 0 | 22.5 | 8.415 | 157.5 | 781 | 917 | 0.35 | 5.1 | 11 | 14 | 0 | 73
423 |  | 17.9081 | 1.4047 | 0 | 382.5 | SRPC | 45 | 0 | 22.5 | 8.415 | 157.5 | 781 | 917 | 0.35 | 5.1 | 11 | 14 | 0 | 73
424 |  | 21.8922 | 0.71898 | 0 | 382.5 | SRPC | 45 | 0 | 22.5 | 8.415 | 157.5 | 781 | 917 | 0.35 | 5.1 | 11 | 14 | 0 | 73
425 |  | 29.9313 | 0.12791 | 0 | 382.5 | SRPC | 45 | 0 | 22.5 | 8.415 | 157.5 | 781 | 917 | 0.35 | 5.1 | 11 | 14 | 0 | 73
426 |  | 39.851 | 0.058311 | 0 | 382.5 | SRPC | 45 | 0 | 22.5 | 8.415 | 157.5 | 781 | 917 | 0.35 | 5.1 | 11 | 14 | 0 | 73
427 |  | 49.8591 | 0.06527 | 0 | 382.5 | SRPC | 45 | 0 | 22.5 | 8.415 | 157.5 | 781 | 917 | 0.35 | 5.1 | 11 | 14 | 0 | 73
428 |  | 1.1134 | 2.3874 | 0 | 382.5 | SRPC | 45 | 0 | 22.5 | 8.415 | 157.5 | 781 | 917 | 0.35 | 10.2 | 11 | 14 | 0 | 73
429 |  | 2.8787 | 3.9339 | 0 | 382.5 | SRPC | 45 | 0 | 22.5 | 8.415 | 157.5 | 781 | 917 | 0.35 | 10.2 | 11 | 14 | 0 | 73
430 |  | 4.9588 | 3.6752 | 0 | 382.5 | SRPC | 45 | 0 | 22.5 | 8.415 | 157.5 | 781 | 917 | 0.35 | 10.2 | 11 | 14 | 0 | 73
431 |  | 7.1295 | 3.4013 | 0 | 382.5 | SRPC | 45 | 0 | 22.5 | 8.415 | 157.5 | 781 | 917 | 0.35 | 10.2 | 11 | 14 | 0 | 73
432 |  | 10.2055 | 2.9751 | 0 | 382.5 | SRPC | 45 | 0 | 22.5 | 8.415 | 157.5 | 781 | 917 | 0.35 | 10.2 | 11 | 14 | 0 | 73
433 |  | 14.2835 | 2.1365 | 0 | 382.5 | SRPC | 45 | 0 | 22.5 | 8.415 | 157.5 | 781 | 917 | 0.35 | 10.2 | 11 | 14 | 0 | 73
434 |  | 18.4472 | 1.4815 | 0 | 382.5 | SRPC | 45 | 0 | 22.5 | 8.415 | 157.5 | 781 | 917 | 0.35 | 10.2 | 11 | 14 | 0 | 73
435 |  | 23.875 | 0.75096 | 0 | 382.5 | SRPC | 45 | 0 | 22.5 | 8.415 | 157.5 | 781 | 917 | 0.35 | 10.2 | 11 | 14 | 0 | 73
436 |  | 30.8352 | 0.036742 | 0 | 382.5 | SRPC | 45 | 0 | 22.5 | 8.415 | 157.5 | 781 | 917 | 0.35 | 10.2 | 11 | 14 | 0 | 73
437 |  | 39.4002 | 0.057997 | 0 | 382.5 | SRPC | 45 | 0 | 22.5 | 8.415 | 157.5 | 781 | 917 | 0.35 | 10.2 | 11 | 14 | 0 | 73
438 | H1 | 1.0811 | 2.2668 | 0 | 475 | SRPC | 0 | 0 | 25 | 11.5 | 150 | 836 | 942 | 0.3 | 1 | 11 | 14 | 0 | 112
439 |  | 2.973 | 1.8405 | 0 | 475 | SRPC | 0 | 0 | 25 | 11.5 | 150 | 836 | 942 | 0.3 | 1 | 11 | 14 | 0 | 112
440 |  | 5.045 | 1.4751 | 0 | 475 | SRPC | 0 | 0 | 25 | 11.5 | 150 | 836 | 942 | 0.3 | 1 | 11 | 14 | 0 | 112
441 |  | 6.9369 | 1.0945 | 0 | 475 | SRPC | 0 | 0 | 25 | 11.5 | 150 | 836 | 942 | 0.3 | 1 | 11 | 14 | 0 | 112
442 |  | 10 | 0.48548 | 0 | 475 | SRPC | 0 | 0 | 25 | 11.5 | 150 | 836 | 942 | 0.3 | 1 | 11 | 14 | 0 | 112
443 |  | 14.955 | 0.058789 | 0 | 475 | SRPC | 0 | 0 | 25 | 11.5 | 150 | 836 | 942 | 0.3 | 1 | 11 | 14 | 0 | 112
444 |  | 19.7297 | 0.058129 | 0 | 475 | SRPC | 0 | 0 | 25 | 11.5 | 150 | 836 | 942 | 0.3 | 1 | 11 | 14 | 0 | 112
445 |  | 0.99099 | 2.8602 | 0 | 475 | SRPC | 0 | 0 | 25 | 11.5 | 150 | 836 | 942 | 0.3 | 2 | 11 | 14 | 0 | 112
446 |  | 2.973 | 2.8295 | 0 | 475 | SRPC | 0 | 0 | 25 | 11.5 | 150 | 836 | 942 | 0.3 | 2 | 11 | 14 | 0 | 112
447 |  | 5.9459 | 2.0379 | 0 | 475 | SRPC | 0 | 0 | 25 | 11.5 | 150 | 836 | 942 | 0.3 | 2 | 11 | 14 | 0 | 112
448 |  | 10 | 1.0332 | 0 | 475 | SRPC | 0 | 0 | 25 | 11.5 | 150 | 836 | 942 | 0.3 | 2 | 11 | 14 | 0 | 112
449 |  | 14.955 | 0.31743 | 0 | 475 | SRPC | 0 | 0 | 25 | 11.5 | 150 | 836 | 942 | 0.3 | 2 | 11 | 14 | 0 | 112
450 |  | 20 | 0.08852 | 0 | 475 | SRPC | 0 | 0 | 25 | 11.5 | 150 | 836 | 942 | 0.3 | 2 | 11 | 14 | 0 | 112
451 |  | 30 | 0.026279 | 0 | 475 | SRPC | 0 | 0 | 25 | 11.5 | 150 | 836 | 942 | 0.3 | 2 | 11 | 14 | 0 | 112
452 |  | 40 | 0.070539 | 0 | 475 | SRPC | 0 | 0 | 25 | 11.5 | 150 | 836 | 942 | 0.3 | 2 | 11 | 14 | 0 | 112
453 |  | 49.7297 | 0.038765 | 0 | 475 | SRPC | 0 | 0 | 25 | 11.5 | 150 | 836 | 942 | 0.3 | 2 | 11 | 14 | 0 | 112
454 |  | 1.0811 | 2.5254 | 0 | 475 | SRPC | 0 | 0 | 25 | 11.5 | 150 | 836 | 942 | 0.3 | 5 | 11 | 14 | 0 | 112
455 |  | 3.0631 | 3.7423 | 0 | 475 | SRPC | 0 | 0 | 25 | 11.5 | 150 | 836 | 942 | 0.3 | 5 | 11 | 14 | 0 | 112
456 |  | 4.8649 | 3.1791 | 0 | 475 | SRPC | 0 | 0 | 25 | 11.5 | 150 | 836 | 942 | 0.3 | 5 | 11 | 14 | 0 | 112
457 |  | 6.9369 | 2.6616 | 0 | 475 | SRPC | 0 | 0 | 25 | 11.5 | 150 | 836 | 942 | 0.3 | 5 | 11 | 14 | 0 | 112
458 |  | 10 | 1.9613 | 0 | 475 | SRPC | 0 | 0 | 25 | 11.5 | 150 | 836 | 942 | 0.3 | 5 | 11 | 14 | 0 | 112
459 |  | 14.0541 | 1.3065 | 0 | 475 | SRPC | 0 | 0 | 25 | 11.5 | 150 | 836 | 942 | 0.3 | 5 | 11 | 14 | 0 | 112
460 |  | 17.9279 | 0.62131 | 0 | 475 | SRPC | 0 | 0 | 25 | 11.5 | 150 | 836 | 942 | 0.3 | 5 | 11 | 14 | 0 | 112
461 |  | 21.8919 | 0.17955 | 0 | 475 | SRPC | 0 | 0 | 25 | 11.5 | 150 | 836 | 942 | 0.3 | 5 | 11 | 14 | 0 | 112
462 |  | 30.0901 | 0.087124 | 0 | 475 | SRPC | 0 | 0 | 25 | 11.5 | 150 | 836 | 942 | 0.3 | 5 | 11 | 14 | 0 | 112
463 |  | 39.7297 | 0.085791 | 0 | 475 | SRPC | 0 | 0 | 25 | 11.5 | 150 | 836 | 942 | 0.3 | 5 | 11 | 14 | 0 | 112
464 |  | 49.9099 | 0.03874 | 0 | 475 | SRPC | 0 | 0 | 25 | 11.5 | 150 | 836 | 942 | 0.3 | 5 | 11 | 14 | 0 | 112
465 |  | 1.1712 | 2.1146 | 0 | 475 | SRPC | 0 | 0 | 25 | 11.5 | 150 | 836 | 942 | 0.3 | 10.2 | 11 | 14 | 0 | 112
466 |  | 2.973 | 3.0425 | 0 | 475 | SRPC | 0 | 0 | 25 | 11.5 | 150 | 836 | 942 | 0.3 | 10.2 | 11 | 14 | 0 | 112
467 |  | 5.045 | 2.4488 | 0 | 475 | SRPC | 0 | 0 | 25 | 11.5 | 150 | 836 | 942 | 0.3 | 10.2 | 11 | 14 | 0 | 112
468 |  | 7.027 | 1.9312 | 0 | 475 | SRPC | 0 | 0 | 25 | 11.5 | 150 | 836 | 942 | 0.3 | 10.2 | 11 | 14 | 0 | 112
469 |  | 10.0901 | 1.4896 | 0 | 475 | SRPC | 0 | 0 | 25 | 11.5 | 150 | 836 | 942 | 0.3 | 10.2 | 11 | 14 | 0 | 112
470 |  | 14.3243 | 0.95652 | 0 | 475 | SRPC | 0 | 0 | 25 | 11.5 | 150 | 836 | 942 | 0.3 | 10.2 | 11 | 14 | 0 | 112
471 |  | 18.5586 | 0.24086 | 0 | 475 | SRPC | 0 | 0 | 25 | 11.5 | 150 | 836 | 942 | 0.3 | 10.2 | 11 | 14 | 0 | 112
472 |  | 23.6036 | 0.042378 | 0 | 475 | SRPC | 0 | 0 | 25 | 11.5 | 150 | 836 | 942 | 0.3 | 10.2 | 11 | 14 | 0 | 112
473 |  | 31.8018 | 0.041245 | 0 | 475 | SRPC | 0 | 0 | 25 | 11.5 | 150 | 836 | 942 | 0.3 | 10.2 | 11 | 14 | 0 | 112
474 |  | 41.2613 | 0.0095074 | 0 | 475 | SRPC | 0 | 0 | 25 | 11.5 | 150 | 836 | 942 | 0.3 | 10.2 | 11 | 14 | 0 | 112
475 |  | 49.9099 | 0.0083112 | 0 | 475 | SRPC | 0 | 0 | 25 | 11.5 | 150 | 836 | 942 | 0.3 | 10.2 | 11 | 14 | 0 | 112
476 | H2 | 1.0811 | 1.1168 | 0 | 450 | SRPC | 0 | 0 | 50 | 10.5 | 150 | 820 | 963 | 0.3 | 1 | 11 | 14 | 0 | 117
477 |  | 3.1532 | 0.91839 | 0 | 450 | SRPC | 0 | 0 | 50 | 10.5 | 150 | 820 | 963 | 0.3 | 1 | 11 | 14 | 0 | 117
478 |  | 4.955 | 0.55162 | 0 | 450 | SRPC | 0 | 0 | 50 | 10.5 | 150 | 820 | 963 | 0.3 | 1 | 11 | 14 | 0 | 117
479 |  | 7.027 | 0.29197 | 0 | 450 | SRPC | 0 | 0 | 50 | 10.5 | 150 | 820 | 963 | 0.3 | 1 | 11 | 14 | 0 | 117
480 |  | 10.0901 | 0.1243 | 0 | 450 | SRPC | 0 | 0 | 50 | 10.5 | 150 | 820 | 963 | 0.3 | 1 | 11 | 14 | 0 | 117
481 |  | 20 | 0.034417 | 0 | 450 | SRPC | 0 | 0 | 50 | 10.5 | 150 | 820 | 963 | 0.3 | 1 | 11 | 14 | 0 | 117
482 |  | 0.9009 | 1.591 | 0 | 450 | SRPC | 0 | 0 | 50 | 10.5 | 150 | 820 | 963 | 0.3 | 2 | 11 | 14 | 0 | 117
483 |  | 2.8829 | 1.6985 | 0 | 450 | SRPC | 0 | 0 | 50 | 10.5 | 150 | 820 | 963 | 0.3 | 2 | 11 | 14 | 0 | 117
484 |  | 5.8559 | 1.2248 | 0 | 450 | SRPC | 0 | 0 | 50 | 10.5 | 150 | 820 | 963 | 0.3 | 2 | 11 | 14 | 0 | 117
485 |  | 10.0901 | 0.43023 | 0 | 450 | SRPC | 0 | 0 | 50 | 10.5 | 150 | 820 | 963 | 0.3 | 2 | 11 | 14 | 0 | 117
486 |  | 14.955 | 0.079341 | 0 | 450 | SRPC | 0 | 0 | 50 | 10.5 | 150 | 820 | 963 | 0.3 | 2 | 11 | 14 | 0 | 117
487 |  | 19.8198 | 0.080271 | 0 | 450 | SRPC | 0 | 0 | 50 | 10.5 | 150 | 820 | 963 | 0.3 | 2 | 11 | 14 | 0 | 117
488 |  | 30.0901 | 0.001 | 0 | 450 | SRPC | 0 | 0 | 50 | 10.5 | 150 | 820 | 963 | 0.3 | 2 | 11 | 14 | 0 | 117
489 |  | 39.6396 | 0.001 | 0 | 450 | SRPC | 0 | 0 | 50 | 10.5 | 150 | 820 | 963 | 0.3 | 2 | 11 | 14 | 0 | 117
490 |  | 50 | 0.001 | 0 | 450 | SRPC | 0 | 0 | 50 | 10.5 | 150 | 820 | 963 | 0.3 | 2 | 11 | 14 | 0 | 117
491 |  | 1.0811 | 2.1723 | 0 | 450 | SRPC | 0 | 0 | 50 | 10.5 | 150 | 820 | 963 | 0.3 | 5 | 11 | 14 | 0 | 117
492 |  | 3.0631 | 2.3409 | 0 | 450 | SRPC | 0 | 0 | 50 | 10.5 | 150 | 820 | 963 | 0.3 | 5 | 11 | 14 | 0 | 117
493 |  | 4.955 | 2.0048 | 0 | 450 | SRPC | 0 | 0 | 50 | 10.5 | 150 | 820 | 963 | 0.3 | 5 | 11 | 14 | 0 | 117
494 |  | 7.027 | 1.4851 | 0 | 450 | SRPC | 0 | 0 | 50 | 10.5 | 150 | 820 | 963 | 0.3 | 5 | 11 | 14 | 0 | 117
495 |  | 9.9099 | 0.46079 | 0 | 450 | SRPC | 0 | 0 | 50 | 10.5 | 150 | 820 | 963 | 0.3 | 5 | 11 | 14 | 0 | 117
496 |  | 13.964 | 0.094448 | 0 | 450 | SRPC | 0 | 0 | 50 | 10.5 | 150 | 820 | 963 | 0.3 | 5 | 11 | 14 | 0 | 117
497 |  | 17.7477 | 0.064579 | 0 | 450 | SRPC | 0 | 0 | 50 | 10.5 | 150 | 820 | 963 | 0.3 | 5 | 11 | 14 | 0 | 117
498 |  | 21.8919 | 0.065371 | 0 | 450 | SRPC | 0 | 0 | 50 | 10.5 | 150 | 820 | 963 | 0.3 | 5 | 11 | 14 | 0 | 117
499 |  | 30 | 0.082218 | 0 | 450 | SRPC | 0 | 0 | 50 | 10.5 | 150 | 820 | 963 | 0.3 | 5 | 11 | 14 | 0 | 117
500 |  | 39.8198 | 0.068799 | 0 | 450 | SRPC | 0 | 0 | 50 | 10.5 | 150 | 820 | 963 | 0.3 | 5 | 11 | 14 | 0 | 117
501 |  | 49.7297 | 0.040101 | 0 | 450 | SRPC | 0 | 0 | 50 | 10.5 | 150 | 820 | 963 | 0.3 | 5 | 11 | 14 | 0 | 117
502 |  | 1.0811 | 1.6369 | 0 | 450 | SRPC | 0 | 0 | 50 | 10.5 | 150 | 820 | 963 | 0.3 | 10.2 | 11 | 14 | 0 | 117
503 |  | 3.0631 | 2.5398 | 0 | 450 | SRPC | 0 | 0 | 50 | 10.5 | 150 | 820 | 963 | 0.3 | 10.2 | 11 | 14 | 0 | 117
504 |  | 4.6847 | 2.5401 | 0 | 450 | SRPC | 0 | 0 | 50 | 10.5 | 150 | 820 | 963 | 0.3 | 10.2 | 11 | 14 | 0 | 117
505 |  | 7.1171 | 2.0511 | 0 | 450 | SRPC | 0 | 0 | 50 | 10.5 | 150 | 820 | 963 | 0.3 | 10.2 | 11 | 14 | 0 | 117
506 |  | 10.3604 | 1.5316 | 0 | 450 | SRPC | 0 | 0 | 50 | 10.5 | 150 | 820 | 963 | 0.3 | 10.2 | 11 | 14 | 0 | 117
507 |  | 14.4144 | 0.75228 | 0 | 450 | SRPC | 0 | 0 | 50 | 10.5 | 150 | 820 | 963 | 0.3 | 10.2 | 11 | 14 | 0 | 117
508 |  | 18.4685 | 0.018828 | 0 | 450 | SRPC | 0 | 0 | 50 | 10.5 | 150 | 820 | 963 | 0.3 | 10.2 | 11 | 14 | 0 | 117
509 |  | 23.5135 | 0.019792 | 0 | 450 | SRPC | 0 | 0 | 50 | 10.5 | 150 | 820 | 963 | 0.3 | 10.2 | 11 | 14 | 0 | 117
510 |  | 31.0811 | 0.021239 | 0 | 450 | SRPC | 0 | 0 | 50 | 10.5 | 150 | 820 | 963 | 0.3 | 10.2 | 11 | 14 | 0 | 117
511 |  | 39.8198 | 0.02291 | 0 | 450 | SRPC | 0 | 0 | 50 | 10.5 | 150 | 820 | 963 | 0.3 | 10.2 | 11 | 14 | 0 | 117
512 | H3 | 1.0272 | 2.2277 | 0 | 492 | SRPC | 0 | 0 | 0 | 13.284 | 147.6 | 791 | 892 | 0.3 | 1 | 11 | 14 | 0 | 96
513 |  | 3.0123 | 2.1673 | 0 | 492 | SRPC | 0 | 0 | 0 | 13.284 | 147.6 | 791 | 892 | 0.3 | 1 | 11 | 14 | 0 | 96
514 |  | 4.9132 | 1.8627 | 0 | 492 | SRPC | 0 | 0 | 0 | 13.284 | 147.6 | 791 | 892 | 0.3 | 1 | 11 | 14 | 0 | 96
515 |  | 6.9945 | 1.5581 | 0 | 492 | SRPC | 0 | 0 | 0 | 13.284 | 147.6 | 791 | 892 | 0.3 | 1 | 11 | 14 | 0 | 96
516 |  | 10.0702 | 1.147 | 0 | 492 | SRPC | 0 | 0 | 0 | 13.284 | 147.6 | 791 | 892 | 0.3 | 1 | 11 | 14 | 0 | 96
517 |  | 15.0445 | 0.5229 | 0 | 492 | SRPC | 0 | 0 | 0 | 13.284 | 147.6 | 791 | 892 | 0.3 | 1 | 11 | 14 | 0 | 96
518 |  | 20.0148 | 0.066578 | 0 | 492 | SRPC | 0 | 0 | 0 | 13.284 | 147.6 | 791 | 892 | 0.3 | 1 | 11 | 14 | 0 | 96
519 |  | 29.9335 | 0.038816 | 0 | 492 | SRPC | 0 | 0 | 0 | 13.284 | 147.6 | 791 | 892 | 0.3 | 1 | 11 | 14 | 0 | 96
520 |  | 0.85061 | 2.0751 | 0 | 492 | SRPC | 0 | 0 | 0 | 13.284 | 147.6 | 791 | 892 | 0.3 | 2 | 11 | 14 | 0 | 96
521 |  | 2.9202 | 2.2435 | 0 | 492 | SRPC | 0 | 0 | 0 | 13.284 | 147.6 | 791 | 892 | 0.3 | 2 | 11 | 14 | 0 | 96
522 |  | 5.9031 | 1.9392 | 0 | 492 | SRPC | 0 | 0 | 0 | 13.284 | 147.6 | 791 | 892 | 0.3 | 2 | 11 | 14 | 0 | 96
523 |  | 9.9695 | 1.5742 | 0 | 492 | SRPC | 0 | 0 | 0 | 13.284 | 147.6 | 791 | 892 | 0.3 | 2 | 11 | 14 | 0 | 96
524 |  | 14.9397 | 1.1179 | 0 | 492 | SRPC | 0 | 0 | 0 | 13.284 | 147.6 | 791 | 892 | 0.3 | 2 | 11 | 14 | 0 | 96
525 |  | 19.9085 | 0.72258 | 0 | 492 | SRPC | 0 | 0 | 0 | 13.284 | 147.6 | 791 | 892 | 0.3 | 2 | 11 | 14 | 0 | 96
526 |  | 29.9335 | 0.038816 | 0 | 492 | SRPC | 0 | 0 | 0 | 13.284 | 147.6 | 791 | 892 | 0.3 | 2 | 11 | 14 | 0 | 96
527 |  | 39.8522 | 0.011055 | 0 | 492 | SRPC | 0 | 0 | 0 | 13.284 | 147.6 | 791 | 892 | 0.3 | 2 | 11 | 14 | 0 | 96
528 |  | 49.8592 | 0.0596 | 0 | 492 | SRPC | 0 | 0 | 0 | 13.284 | 147.6 | 791 | 892 | 0.3 | 2 | 11 | 14 | 0 | 96
529 |  | 0.91339 | 3.1889 | 0 | 492 | SRPC | 0 | 0 | 0 | 13.284 | 147.6 | 791 | 892 | 0.3 | 5 | 11 | 14 | 0 | 96
530 |  | 2.8929 | 3.3573 | 0 | 492 | SRPC | 0 | 0 | 0 | 13.284 | 147.6 | 791 | 892 | 0.3 | 5 | 11 | 14 | 0 | 96
531 |  | 4.9734 | 3.0832 | 0 | 492 | SRPC | 0 | 0 | 0 | 13.284 | 147.6 | 791 | 892 | 0.3 | 5 | 11 | 14 | 0 | 96
532 |  | 6.9633 | 2.8244 | 0 | 492 | SRPC | 0 | 0 | 0 | 13.284 | 147.6 | 791 | 892 | 0.3 | 5 | 11 | 14 | 0 | 96
533 |  | 9.9545 | 2.1845 | 0 | 492 | SRPC | 0 | 0 | 0 | 13.284 | 147.6 | 791 | 892 | 0.3 | 5 | 11 | 14 | 0 | 96
534 |  | 13.928 | 1.9262 | 0 | 492 | SRPC | 0 | 0 | 0 | 13.284 | 147.6 | 791 | 892 | 0.3 | 5 | 11 | 14 | 0 | 96
535 |  | 17.7235 | 1.5763 | 0 | 492 | SRPC | 0 | 0 | 0 | 13.284 | 147.6 | 791 | 892 | 0.3 | 5 | 11 | 14 | 0 | 96
536 |  | 21.8755 | 1.3944 | 0 | 492 | SRPC | 0 | 0 | 0 | 13.284 | 147.6 | 791 | 892 | 0.3 | 5 | 11 | 14 | 0 | 96
537 |  | 29.9872 | 1.5187 | 0 | 492 | SRPC | 0 | 0 | 0 | 13.284 | 147.6 | 791 | 892 | 0.3 | 5 | 11 | 14 | 0 | 96
538 |  | 39.9378 | 0.19416 | 0 | 492 | SRPC | 0 | 0 | 0 | 13.284 | 147.6 | 791 | 892 | 0.3 | 5 | 11 | 14 | 0 | 96
539 |  | 1.0144 | 2.7465 | 0 | 492 | SRPC | 0 | 0 | 0 | 13.284 | 147.6 | 791 | 892 | 0.3 | 10.2 | 11 | 14 | 0 | 96
540 |  | 2.9834 | 3.342 | 0 | 492 | SRPC | 0 | 0 | 0 | 13.284 | 147.6 | 791 | 892 | 0.3 | 10.2 | 11 | 14 | 0 | 96
541 |  | 5.0673 | 2.9307 | 0 | 492 | SRPC | 0 | 0 | 0 | 13.284 | 147.6 | 791 | 892 | 0.3 | 10.2 | 11 | 14 | 0 | 96
542 |  | 7.0666 | 2.2904 | 0 | 492 | SRPC | 0 | 0 | 0 | 13.284 | 147.6 | 791 | 892 | 0.3 | 10.2 | 11 | 14 | 0 | 96
543 |  | 10.2295 | 2.0015 | 0 | 492 | SRPC | 0 | 0 | 0 | 13.284 | 147.6 | 791 | 892 | 0.3 | 10.2 | 11 | 14 | 0 | 96
544 |  | 14.4732 | 1.7585 | 0 | 492 | SRPC | 0 | 0 | 0 | 13.284 | 147.6 | 791 | 892 | 0.3 | 10.2 | 11 | 14 | 0 | 96
545 |  | 18.8092 | 1.4241 | 0 | 492 | SRPC | 0 | 0 | 0 | 13.284 | 147.6 | 791 | 892 | 0.3 | 10.2 | 11 | 14 | 0 | 96
546 |  | 23.7754 | 1.1356 | 0 | 492 | SRPC | 0 | 0 | 0 | 13.284 | 147.6 | 791 | 892 | 0.3 | 10.2 | 11 | 14 | 0 | 96
547 |  | 30.4568 | 0.75602 | 0 | 492 | SRPC | 0 | 0 | 0 | 13.284 | 147.6 | 791 | 892 | 0.3 | 10.2 | 11 | 14 | 0 | 96
548 |  | 39.4904 | 0.056724 | 0 | 492 | SRPC | 0 | 0 | 0 | 13.284 | 147.6 | 791 | 892 | 0.3 | 10.2 | 11 | 14 | 0 | 96
549 | H4 | 1.4908 | 2.7069 | 0 | 399 | SRPC | 0 | 0 | 21 | 3.36 | 168 | 840 | 840 | 0.4 | 0.6 | 11 | 14 | 0 | 63
550 |  | 3.1237 | 2.5698 | 0 | 399 | SRPC | 0 | 0 | 21 | 3.36 | 168 | 840 | 840 | 0.4 | 0.6 | 11 | 14 | 0 | 63
551 |  | 4.942 | 2.2033 | 0 | 399 | SRPC | 0 | 0 | 21 | 3.36 | 168 | 840 | 840 | 0.4 | 0.6 | 11 | 14 | 0 | 63
552 |  | 7.1256 | 1.6688 | 0 | 399 | SRPC | 0 | 0 | 21 | 3.36 | 168 | 840 | 840 | 0.4 | 0.6 | 11 | 14 | 0 | 63
553 |  | 10.036 | 1.0122 | 0 | 399 | SRPC | 0 | 0 | 21 | 3.36 | 168 | 840 | 840 | 0.4 | 0.6 | 11 | 14 | 0 | 63
554 |  | 15.0303 | 0.3257 | 0 | 399 | SRPC | 0 | 0 | 21 | 3.36 | 168 | 840 | 840 | 0.4 | 0.6 | 11 | 14 | 0 | 63
555 |  | 1.493 | 2.5846 | 0 | 399 | SRPC | 0 | 0 | 21 | 3.36 | 168 | 840 | 840 | 0.4 | 1 | 11 | 14 | 0 | 63
556 |  | 3.0307 | 2.7073 | 0 | 399 | SRPC | 0 | 0 | 21 | 3.36 | 168 | 840 | 840 | 0.4 | 1 | 11 | 14 | 0 | 63
557 |  | 4.8542 | 2.0504 | 0 | 399 | SRPC | 0 | 0 | 21 | 3.36 | 168 | 840 | 840 | 0.4 | 1 | 11 | 14 | 0 | 63
558 |  | 6.9441 | 1.6841 | 0 | 399 | SRPC | 0 | 0 | 21 | 3.36 | 168 | 840 | 840 | 0.4 | 1 | 11 | 14 | 0 | 63
559 |  | 10.1274 | 0.9664 | 0 | 399 | SRPC | 0 | 0 | 21 | 3.36 | 168 | 840 | 840 | 0.4 | 1 | 11 | 14 | 0 | 63
560 |  | 15.122 | 0.26456 | 0 | 399 | SRPC | 0 | 0 | 21 | 3.36 | 168 | 840 | 840 | 0.4 | 1 | 11 | 14 | 0 | 63
561 |  | 20.0166 | 0.082574 | 0 | 399 | SRPC | 0 | 0 | 21 | 3.36 | 168 | 840 | 840 | 0.4 | 1 | 11 | 14 | 0 | 63
562 |  | 1.0465 | 2.2327 | 0 | 399 | SRPC | 0 | 0 | 21 | 3.36 | 168 | 840 | 840 | 0.4 | 2 | 11 | 14 | 0 | 63
563 |  | 3.0221 | 3.1814 | 0 | 399 | SRPC | 0 | 0 | 21 | 3.36 | 168 | 840 | 840 | 0.4 | 2 | 11 | 14 | 0 | 63
564 |  | 5.9378 | 2.2342 | 0 | 399 | SRPC | 0 | 0 | 21 | 3.36 | 168 | 840 | 840 | 0.4 | 2 | 11 | 14 | 0 | 63
565 |  | 10.0255 | 1.5933 | 0 | 399 | SRPC | 0 | 0 | 21 | 3.36 | 168 | 840 | 840 | 0.4 | 2 | 11 | 14 | 0 | 63
566 |  | 15.022 | 0.78441 | 0 | 399 | SRPC | 0 | 0 | 21 | 3.36 | 168 | 840 | 840 | 0.4 | 2 | 11 | 14 | 0 | 63
567 |  | 20.1947 | 0.25082 | 0 | 399 | SRPC | 0 | 0 | 21 | 3.36 | 168 | 840 | 840 | 0.4 | 2 | 11 | 14 | 0 | 63
568 |  | 30.1618 | 0.070386 | 0 | 399 | SRPC | 0 | 0 | 21 | 3.36 | 168 | 840 | 840 | 0.4 | 2 | 11 | 14 | 0 | 63
569 |  | 40.1255 | 0.073433 | 0 | 399 | SRPC | 0 | 0 | 21 | 3.36 | 168 | 840 | 840 | 0.4 | 2 | 11 | 14 | 0 | 63
570 |  | 50.0892 | 0.07648 | 0 | 399 | SRPC | 0 | 0 | 21 | 3.36 | 168 | 840 | 840 | 0.4 | 2 | 11 | 14 | 0 | 63
571 |  | 1.0227 | 3.5477 | 0 | 399 | SRPC | 0 | 0 | 21 | 3.36 | 168 | 840 | 840 | 0.4 | 5 | 11 | 14 | 0 | 63
572 |  | 3.0074 | 3.9918 | 0 | 399 | SRPC | 0 | 0 | 21 | 3.36 | 168 | 840 | 840 | 0.4 | 5 | 11 | 14 | 0 | 63
573 |  | 4.9159 | 3.6406 | 0 | 399 | SRPC | 0 | 0 | 21 | 3.36 | 168 | 840 | 840 | 0.4 | 5 | 11 | 14 | 0 | 63
574 |  | 6.9173 | 3.1673 | 0 | 399 | SRPC | 0 | 0 | 21 | 3.36 | 168 | 840 | 840 | 0.4 | 5 | 11 | 14 | 0 | 63
575 |  | 10.0111 | 2.3884 | 0 | 399 | SRPC | 0 | 0 | 21 | 3.36 | 168 | 840 | 840 | 0.4 | 5 | 11 | 14 | 0 | 63
576 |  | 14.1871 | 1.8698 | 0 | 399 | SRPC | 0 | 0 | 21 | 3.36 | 168 | 840 | 840 | 0.4 | 5 | 11 | 14 | 0 | 63
577 |  | 18.0025 | 1.2593 | 0 | 399 | SRPC | 0 | 0 | 21 | 3.36 | 168 | 840 | 840 | 0.4 | 5 | 11 | 14 | 0 | 63
578 |  | 22.0922 | 0.51134 | 0 | 399 | SRPC | 0 | 0 | 21 | 3.36 | 168 | 840 | 840 | 0.4 | 5 | 11 | 14 | 0 | 63
579 |  | 30.0712 | 0.070358 | 0 | 399 | SRPC | 0 | 0 | 21 | 3.36 | 168 | 840 | 840 | 0.4 | 5 | 11 | 14 | 0 | 63
580 |  | 40.1238 | 0.16517 | 0 | 399 | SRPC | 0 | 0 | 21 | 3.36 | 168 | 840 | 840 | 0.4 | 5 | 11 | 14 | 0 | 63
581 |  | 50.1798 | 0.076508 | 0 | 399 | SRPC | 0 | 0 | 21 | 3.36 | 168 | 840 | 840 | 0.4 | 5 | 11 | 14 | 0 | 63
582 | H5 | 1.0811 | 0.81091 | 0 | 523.45 | SRPC | 0 | 0 | 27.55 | 16.53 | 137.75 | 806 | 946 | 0.25 | 1 | 11 | 14 | 0 | 125
583 |  | 3.0631 | 0.91837 | 0 | 523.45 | SRPC | 0 | 0 | 27.55 | 16.53 | 137.75 | 806 | 946 | 0.25 | 1 | 11 | 14 | 0 | 125
584 |  | 4.955 | 0.6128 | 0 | 523.45 | SRPC | 0 | 0 | 27.55 | 16.53 | 137.75 | 806 | 946 | 0.25 | 1 | 11 | 14 | 0 | 125
585 |  | 7.1171 | 0.30729 | 0 | 523.45 | SRPC | 0 | 0 | 27.55 | 16.53 | 137.75 | 806 | 946 | 0.25 | 1 | 11 | 14 | 0 | 125
586 |  | 10 | 0.032505 | 0 | 523.45 | SRPC | 0 | 0 | 27.55 | 16.53 | 137.75 | 806 | 946 | 0.25 | 1 | 11 | 14 | 0 | 125
587 |  | 15.045 | 0.018173 | 0 | 523.45 | SRPC | 0 | 0 | 27.55 | 16.53 | 137.75 | 806 | 946 | 0.25 | 1 | 11 | 14 | 0 | 125
588 |  | 1.0811 | 2.1723 | 0 | 523.45 | SRPC | 0 | 0 | 27.55 | 16.53 | 137.75 | 806 | 946 | 0.25 | 2 | 11 | 14 | 0 | 125
589 |  | 3.0631 | 2.1268 | 0 | 523.45 | SRPC | 0 | 0 | 27.55 | 16.53 | 137.75 | 806 | 946 | 0.25 | 2 | 11 | 14 | 0 | 125
590 |  | 6.036 | 1.3778 | 0 | 523.45 | SRPC | 0 | 0 | 27.55 | 16.53 | 137.75 | 806 | 946 | 0.25 | 2 | 11 | 14 | 0 | 125
591 |  | 10 | 0.70554 | 0 | 523.45 | SRPC | 0 | 0 | 27.55 | 16.53 | 137.75 | 806 | 946 | 0.25 | 2 | 11 | 14 | 0 | 125
592 |  | 15.1351 | 0.15586 | 0 | 523.45 | SRPC | 0 | 0 | 27.55 | 16.53 | 137.75 | 806 | 946 | 0.25 | 2 | 11 | 14 | 0 | 125
593 |  | 20 | 0.01 | 0 | 523.45 | SRPC | 0 | 0 | 27.55 | 16.53 | 137.75 | 806 | 946 | 0.25 | 2 | 11 | 14 | 0 | 125
594 |  | 30.0901 | 0.0057534 | 0 | 523.45 | SRPC | 0 | 0 | 27.55 | 16.53 | 137.75 | 806 | 946 | 0.25 | 2 | 11 | 14 | 0 | 125
595 |  | 39.7297 | 0.038189 | 0 | 523.45 | SRPC | 0 | 0 | 27.55 | 16.53 | 137.75 | 806 | 946 | 0.25 | 2 | 11 | 14 | 0 | 125
596 |  | 49.8198 | 0.040119 | 0 | 523.45 | SRPC | 0 | 0 | 27.55 | 16.53 | 137.75 | 806 | 946 | 0.25 | 2 | 11 | 14 | 0 | 125
597 |  | 0.9009 | 2.004 | 0 | 523.45 | SRPC | 0 | 0 | 27.55 | 16.53 | 137.75 | 806 | 946 | 0.25 | 5 | 11 | 14 | 0 | 125
598 |  | 3.1532 | 2.6316 | 0 | 523.45 | SRPC | 0 | 0 | 27.55 | 16.53 | 137.75 | 806 | 946 | 0.25 | 5 | 11 | 14 | 0 | 125
599 |  | 4.955 | 2.7084 | 0 | 523.45 | SRPC | 0 | 0 | 27.55 | 16.53 | 137.75 | 806 | 946 | 0.25 | 5 | 11 | 14 | 0 | 125
600 |  | 6.8468 | 1.9286 | 0 | 523.45 | SRPC | 0 | 0 | 27.55 | 16.53 | 137.75 | 806 | 946 | 0.25 | 5 | 11 | 14 | 0 | 125
601 |  | 10 | 1.0115 | 0 | 523.45 | SRPC | 0 | 0 | 27.55 | 16.53 | 137.75 | 806 | 946 | 0.25 | 5 | 11 | 14 | 0 | 125
602 |  | 13.7838 | 0.30856 | 0 | 523.45 | SRPC | 0 | 0 | 27.55 | 16.53 | 137.75 | 806 | 946 | 0.25 | 5 | 11 | 14 | 0 | 125
603 |  | 17.8378 | 0.095189 | 0 | 523.45 | SRPC | 0 | 0 | 27.55 | 16.53 | 137.75 | 806 | 946 | 0.25 | 5 | 11 | 14 | 0 | 125
604 |  | 21.982 | 0.080685 | 0 | 523.45 | SRPC | 0 | 0 | 27.55 | 16.53 | 137.75 | 806 | 946 | 0.25 | 5 | 11 | 14 | 0 | 125
605 |  | 30 | 0.051625 | 0 | 523.45 | SRPC | 0 | 0 | 27.55 | 16.53 | 137.75 | 806 | 946 | 0.25 | 5 | 11 | 14 | 0 | 125
606 |  | 39.7297 | 0.0075965 | 0 | 523.45 | SRPC | 0 | 0 | 27.55 | 16.53 | 137.75 | 806 | 946 | 0.25 | 5 | 11 | 14 | 0 | 125
607 |  | 49.8198 | 0.040119 | 0 | 523.45 | SRPC | 0 | 0 | 27.55 | 16.53 | 137.75 | 806 | 946 | 0.25 | 5 | 11 | 14 | 0 | 125
608 |  | 0.9009 | 2.0193 | 0 | 523.45 | SRPC | 0 | 0 | 27.55 | 16.53 | 137.75 | 806 | 946 | 0.25 | 10.2 | 11 | 14 | 0 | 125
609 |  | 3.2432 | 2.7999 | 0 | 523.45 | SRPC | 0 | 0 | 27.55 | 16.53 | 137.75 | 806 | 946 | 0.25 | 10.2 | 11 | 14 | 0 | 125
610 |  | 5.4054 | 2.5861 | 0 | 523.45 | SRPC | 0 | 0 | 27.55 | 16.53 | 137.75 | 806 | 946 | 0.25 | 10.2 | 11 | 14 | 0 | 125
611 |  | 7.3874 | 2.0052 | 0 | 523.45 | SRPC | 0 | 0 | 27.55 | 16.53 | 137.75 | 806 | 946 | 0.25 | 10.2 | 11 | 14 | 0 | 125
612 |  | 10 | 1.8222 | 0 | 523.45 | SRPC | 0 | 0 | 27.55 | 16.53 | 137.75 | 806 | 946 | 0.25 | 10.2 | 11 | 14 | 0 | 125
613 |  | 13.964 | 1.1499 | 0 | 523.45 | SRPC | 0 | 0 | 27.55 | 16.53 | 137.75 | 806 | 946 | 0.25 | 10.2 | 11 | 14 | 0 | 125
614 |  | 17.9279 | 0.56939 | 0 | 523.45 | SRPC | 0 | 0 | 27.55 | 16.53 | 137.75 | 806 | 946 | 0.25 | 10.2 | 11 | 14 | 0 | 125
615 |  | 23.4234 | 0.019775 | 0 | 523.45 | SRPC | 0 | 0 | 27.55 | 16.53 | 137.75 | 806 | 946 | 0.25 | 10.2 | 11 | 14 | 0 | 125
616 |  | 30.8108 | 0.021188 | 0 | 523.45 | SRPC | 0 | 0 | 27.55 | 16.53 | 137.75 | 806 | 946 | 0.25 | 10.2 | 11 | 14 | 0 | 125
617 |  | 40.0901 | 0.022962 | 0 | 523.45 | SRPC | 0 | 0 | 27.55 | 16.53 | 137.75 | 806 | 946 | 0.25 | 10.2 | 11 | 14 | 0 | 125
618 | H6 | 0.9009 | 2.0958 | 0 | 492.1 | SRPC | 25.9 | 0 | 0 | 12.95 | 155.4 | 791 | 892 | 0.3 | 1 | 11 | 14 | 0 | 96
619 |  | 2.973 | 2.0962 | 0 | 492.1 | SRPC | 25.9 | 0 | 0 | 12.95 | 155.4 | 791 | 892 | 0.3 | 1 | 11 | 14 | 0 | 96
620 |  | 4.8649 | 1.8365 | 0 | 492.1 | SRPC | 25.9 | 0 | 0 | 12.95 | 155.4 | 791 | 892 | 0.3 | 1 | 11 | 14 | 0 | 96
621 |  | 7.027 | 1.4392 | 0 | 492.1 | SRPC | 25.9 | 0 | 0 | 12.95 | 155.4 | 791 | 892 | 0.3 | 1 | 11 | 14 | 0 | 96
622 |  | 10 | 1.0268 | 0 | 492.1 | SRPC | 25.9 | 0 | 0 | 12.95 | 155.4 | 791 | 892 | 0.3 | 1 | 11 | 14 | 0 | 96
623 |  | 15.045 | 0.29351 | 0 | 492.1 | SRPC | 25.9 | 0 | 0 | 12.95 | 155.4 | 791 | 892 | 0.3 | 1 | 11 | 14 | 0 | 96
624 |  | 19.9099 | 0.049696 | 0 | 492.1 | SRPC | 25.9 | 0 | 0 | 12.95 | 155.4 | 791 | 892 | 0.3 | 1 | 11 | 14 | 0 | 96
625 |  | 29.9099 | 0.051608 | 0 | 492.1 | SRPC | 25.9 | 0 | 0 | 12.95 | 155.4 | 791 | 892 | 0.3 | 1 | 11 | 14 | 0 | 96
626 |  | 0.99099 | 3.2583 | 0 | 492.1 | SRPC | 25.9 | 0 | 0 | 12.95 | 155.4 | 791 | 892 | 0.3 | 10.1 | 11 | 14 | 0 | 96
627 |  | 2.973 | 3.7176 | 0 | 492.1 | SRPC | 25.9 | 0 | 0 | 12.95 | 155.4 | 791 | 892 | 0.3 | 10.1 | 11 | 14 | 0 | 96
628 |  | 5.045 | 3.0755 | 0 | 492.1 | SRPC | 25.9 | 0 | 0 | 12.95 | 155.4 | 791 | 892 | 0.3 | 10.1 | 11 | 14 | 0 | 96
629 |  | 6.9369 | 2.7547 | 0 | 492.1 | SRPC | 25.9 | 0 | 0 | 12.95 | 155.4 | 791 | 892 | 0.3 | 10.1 | 11 | 14 | 0 | 96
630 |  | 10 | 2.5105 | 0 | 492.1 | SRPC | 25.9 | 0 | 0 | 12.95 | 155.4 | 791 | 892 | 0.3 | 10.1 | 11 | 14 | 0 | 96
631 |  | 13.8739 | 2.0218 | 0 | 492.1 | SRPC | 25.9 | 0 | 0 | 12.95 | 155.4 | 791 | 892 | 0.3 | 10.1 | 11 | 14 | 0 | 96
632 |  | 17.8378 | 1.6248 | 0 | 492.1 | SRPC | 25.9 | 0 | 0 | 12.95 | 155.4 | 791 | 892 | 0.3 | 10.1 | 11 | 14 | 0 | 96
633 |  | 23.1532 | 1.1364 | 0 | 492.1 | SRPC | 25.9 | 0 | 0 | 12.95 | 155.4 | 791 | 892 | 0.3 | 10.1 | 11 | 14 | 0 | 96
634 |  | 30.4505 | 0.38823 | 0 | 492.1 | SRPC | 25.9 | 0 | 0 | 12.95 | 155.4 | 791 | 892 | 0.3 | 10.1 | 11 | 14 | 0 | 96
635 |  | 39.8198 | 0.038206 | 0 | 492.1 | SRPC | 25.9 | 0 | 0 | 12.95 | 155.4 | 791 | 892 | 0.3 | 10.1 | 11 | 14 | 0 | 96
636 |  | 49.9099 | 0.009543 | 0 | 492.1 | SRPC | 25.9 | 0 | 0 | 12.95 | 155.4 | 791 | 892 | 0.3 | 10.1 | 11 | 14 | 0 | 96
637 | H8 | 0.90909 | 1.8517 | 0 | 492.8 | SRPC | 123.2 | 0 | 0 | 17.248 | 184.8 | 680 | 865 | 0.3 | 1 | 11 | 14 | 0 | 98
638 |  | 2.9091 | 2.1765 | 0 | 492.8 | SRPC | 123.2 | 0 | 0 | 17.248 | 184.8 | 680 | 865 | 0.3 | 1 | 11 | 14 | 0 | 98
639 |  | 5.0909 | 1.8535 | 0 | 492.8 | SRPC | 123.2 | 0 | 0 | 17.248 | 184.8 | 680 | 865 | 0.3 | 1 | 11 | 14 | 0 | 98
640 |  | 7.0909 | 1.4841 | 0 | 492.8 | SRPC | 123.2 | 0 | 0 | 17.248 | 184.8 | 680 | 865 | 0.3 | 1 | 11 | 14 | 0 | 98
641 |  | 9.9091 | 0.96069 | 0 | 492.8 | SRPC | 123.2 | 0 | 0 | 17.248 | 184.8 | 680 | 865 | 0.3 | 1 | 11 | 14 | 0 | 98
642 |  | 14.9091 | 0.31483 | 0 | 492.8 | SRPC | 123.2 | 0 | 0 | 17.248 | 184.8 | 680 | 865 | 0.3 | 1 | 11 | 14 | 0 | 98
643 |  | 19.8182 | 0.023766 | 0 | 492.8 | SRPC | 123.2 | 0 | 0 | 17.248 | 184.8 | 680 | 865 | 0.3 | 1 | 11 | 14 | 0 | 98
644 |  | 1.0909 | 1.4044 | 0 | 492.8 | SRPC | 123.2 | 0 | 0 | 17.248 | 184.8 | 680 | 865 | 0.3 | 2 | 11 | 14 | 0 | 98
645 |  | 3.1818 | 2.2692 | 0 | 492.8 | SRPC | 123.2 | 0 | 0 | 17.248 | 184.8 | 680 | 865 | 0.3 | 2 | 11 | 14 | 0 | 98
646 |  | 6 | 1.7613 | 0 | 492.8 | SRPC | 123.2 | 0 | 0 | 17.248 | 184.8 | 680 | 865 | 0.3 | 2 | 11 | 14 | 0 | 98
647 |  | 10 | 1.2539 | 0 | 492.8 | SRPC | 123.2 | 0 | 0 | 17.248 | 184.8 | 680 | 865 | 0.3 | 2 | 11 | 14 | 0 | 98
648 |  | 14.8182 | 0.60792 | 0 | 492.8 | SRPC | 123.2 | 0 | 0 | 17.248 | 184.8 | 680 | 865 | 0.3 | 2 | 11 | 14 | 0 | 98
649 |  | 19.8182 | 0.07005 | 0 | 492.8 | SRPC | 123.2 | 0 | 0 | 17.248 | 184.8 | 680 | 865 | 0.3 | 2 | 11 | 14 | 0 | 98
650 |  | 30 | 0.02805 | 0 | 492.8 | SRPC | 123.2 | 0 | 0 | 17.248 | 184.8 | 680 | 865 | 0.3 | 2 | 11 | 14 | 0 | 98
651 |  | 39.8182 | 0.001326 | 0 | 492.8 | SRPC | 123.2 | 0 | 0 | 17.248 | 184.8 | 680 | 865 | 0.3 | 2 | 11 | 14 | 0 | 98
652 |  | 50 | 0.021038 | 0 | 492.8 | SRPC | 123.2 | 0 | 0 | 17.248 | 184.8 | 680 | 865 | 0.3 | 2 | 11 | 14 | 0 | 98
653 |  | 1 | 3.302 | 0 | 492.8 | SRPC | 123.2 | 0 | 0 | 17.248 | 184.8 | 680 | 865 | 0.3 | 5 | 11 | 14 | 0 | 98
654 |  | 3 | 4.1513 | 0 | 492.8 | SRPC | 123.2 | 0 | 0 | 17.248 | 184.8 | 680 | 865 | 0.3 | 5 | 11 | 14 | 0 | 98
655 |  | 4.9091 | 3.3653 | 0 | 492.8 | SRPC | 123.2 | 0 | 0 | 17.248 | 184.8 | 680 | 865 | 0.3 | 5 | 11 | 14 | 0 | 98
656 |  | 7.1818 | 2.7646 | 0 | 492.8 | SRPC | 123.2 | 0 | 0 | 17.248 | 184.8 | 680 | 865 | 0.3 | 5 | 11 | 14 | 0 | 98
657 |  | 10.0909 | 2.087 | 0 | 492.8 | SRPC | 123.2 | 0 | 0 | 17.248 | 184.8 | 680 | 865 | 0.3 | 5 | 11 | 14 | 0 | 98
658 |  | 14.0909 | 1.4561 | 0 | 492.8 | SRPC | 123.2 | 0 | 0 | 17.248 | 184.8 | 680 | 865 | 0.3 | 5 | 11 | 14 | 0 | 98
659 |  | 18 | 0.62468 | 0 | 492.8 | SRPC | 123.2 | 0 | 0 | 17.248 | 184.8 | 680 | 865 | 0.3 | 5 | 11 | 14 | 0 | 98
660 |  | 22 | 0.17896 | 0 | 492.8 | SRPC | 123.2 | 0 | 0 | 17.248 | 184.8 | 680 | 865 | 0.3 | 5 | 11 | 14 | 0 | 98
661 |  | 30.0909 | 0.043516 | 0 | 492.8 | SRPC | 123.2 | 0 | 0 | 17.248 | 184.8 | 680 | 865 | 0.3 | 5 | 11 | 14 | 0 | 98
662 |  | 40 | 0.032258 | 0 | 492.8 | SRPC | 123.2 | 0 | 0 | 17.248 | 184.8 | 680 | 865 | 0.3 | 5 | 11 | 14 | 0 | 98
663 |  | 49.7273 | 0.0054954 | 0 | 492.8 | SRPC | 123.2 | 0 | 0 | 17.248 | 184.8 | 680 | 865 | 0.3 | 5 | 11 | 14 | 0 | 98
664 |  | 1.0909 | 2.546 | 0 | 492.8 | SRPC | 123.2 | 0 | 0 | 17.248 | 184.8 | 680 | 865 | 0.3 | 10.1 | 11 | 14 | 0 | 98
665 |  | 3.1818 | 3.5652 | 0 | 492.8 | SRPC | 123.2 | 0 | 0 | 17.248 | 184.8 | 680 | 865 | 0.3 | 10.1 | 11 | 14 | 0 | 98
666 |  | 5 | 3.1957 | 0 | 492.8 | SRPC | 123.2 | 0 | 0 | 17.248 | 184.8 | 680 | 865 | 0.3 | 10.1 | 11 | 14 | 0 | 98
667 |  | 7.1818 | 2.8263 | 0 | 492.8 | SRPC | 123.2 | 0 | 0 | 17.248 | 184.8 | 680 | 865 | 0.3 | 10.1 | 11 | 14 | 0 | 98
668 |  | 10 | 2.3492 | 0 | 492.8 | SRPC | 123.2 | 0 | 0 | 17.248 | 184.8 | 680 | 865 | 0.3 | 10.1 | 11 | 14 | 0 | 98
669 |  | 14.1818 | 1.7647 | 0 | 492.8 | SRPC | 123.2 | 0 | 0 | 17.248 | 184.8 | 680 | 865 | 0.3 | 10.1 | 11 | 14 | 0 | 98
670 |  | 17.9091 | 1.2572 | 0 | 492.8 | SRPC | 123.2 | 0 | 0 | 17.248 | 184.8 | 680 | 865 | 0.3 | 10.1 | 11 | 14 | 0 | 98
671 |  | 22.9091 | 0.42619 | 0 | 492.8 | SRPC | 123.2 | 0 | 0 | 17.248 | 184.8 | 680 | 865 | 0.3 | 10.1 | 11 | 14 | 0 | 98
672 |  | 29.9091 | 0.058868 | 0 | 492.8 | SRPC | 123.2 | 0 | 0 | 17.248 | 184.8 | 680 | 865 | 0.3 | 10.1 | 11 | 14 | 0 | 98
673 |  | 39.9091 | 0.078503 | 0 | 492.8 | SRPC | 123.2 | 0 | 0 | 17.248 | 184.8 | 680 | 865 | 0.3 | 10.1 | 11 | 14 | 0 | 98
674 | - | 0.001 | 2.5134 | 350 | 0 | OPC | 0 | 0 | 0 | 0 | 175 | 0 | 0 | 0.5 | 0.27397 | 25 | 21.5 | 0 |  | Sergi and Page, 1992 [Diffusion of chloride and hydroxyl ions in cementitious materials exposed to a saline environment]
675 | - | 1.75 | 2.3364 | 350 | 0 | OPC | 0 | 0 | 0 | 0 | 175 | 0 | 0 | 0.5 | 0.27397 | 25 | 21.5 | 0
676 | - | 3.5 | 2.1205 | 350 | 0 | OPC | 0 | 0 | 0 | 0 | 175 | 0 | 0 | 0.5 | 0.27397 | 25 | 21.5 | 0
677 | - | 7 | 1.5505 | 350 | 0 | OPC | 0 | 0 | 0 | 0 | 175 | 0 | 0 | 0.5 | 0.27397 | 25 | 21.5 | 0
678 | - | 10.5 | 1.5 | 350 | 0 | OPC | 0 | 0 | 0 | 0 | 175 | 0 | 0 | 0.5 | 0.27397 | 25 | 21.5 | 0
679 | - | 14 | 1.22 | 350 | 0 | OPC | 0 | 0 | 0 | 0 | 175 | 0 | 0 | 0.5 | 0.27397 | 25 | 21.5 | 0
680 | - | 21 | 0.7045 | 350 | 0 | OPC | 0 | 0 | 0 | 0 | 175 | 0 | 0 | 0.5 | 0.27397 | 25 | 21.5 | 0
681 | - | 28 | 0.2761 | 350 | 0 | OPC | 0 | 0 | 0 | 0 | 175 | 0 | 0 | 0.5 | 0.27397 | 25 | 21.5 | 0
682 | - | 35 | 0.11 | 350 | 0 | OPC | 0 | 0 | 0 | 0 | 175 | 0 | 0 | 0.5 | 0.27397 | 25 | 21.5 | 0
683 | OPC | 10 | 0.01579 | 350 | 0 | OPC | 0 | 0 | 0 | 0 | 175 | 866 | 956 | 0.5 | 0 | 20 | 18.2 | 0 |  | Maruya et al., 1998 [Modeling of chloride ion movement in the surface layer of hardended concrete]
684 |  | 10 | 2.2292 | 350 | 0 | OPC | 0 | 0 | 0 | 0 | 175 | 866 | 956 | 0.5 | 0.076712 | 20 | 18.2 | 0
685 |  | 10 | 3.14 | 350 | 0 | OPC | 0 | 0 | 0 | 0 | 175 | 866 | 956 | 0.5 | 0.24932 | 20 | 18.2 | 0
686 |  | 10 | 3.0664 | 350 | 0 | OPC | 0 | 0 | 0 | 0 | 175 | 866 | 956 | 0.5 | 0.49863 | 20 | 18.2 | 0
687 |  | 10 | 3.3227 | 350 | 0 | OPC | 0 | 0 | 0 | 0 | 175 | 866 | 956 | 0.5 | 1 | 20 | 18.2 | 0
688 | OPM | 10 | 0.001 | 548 | 0 | OPC | 0 | 0 | 0 | 0 | 274 | 1355 | 0 | 0.5 | 0 | 20 | 18.2 | 0
689 |  | 10 | 1.661 | 548 | 0 | OPC | 0 | 0 | 0 | 0 | 274 | 1355 | 0 | 0.5 | 0.076712 | 20 | 18.2 | 0
690 |  | 10 | 2.3825 | 548 | 0 | OPC | 0 | 0 | 0 | 0 | 274 | 1355 | 0 | 0.5 | 0.24932 | 20 | 18.2 | 0
691 |  | 10 | 3.0256 | 548 | 0 | OPC | 0 | 0 | 0 | 0 | 274 | 1355 | 0 | 0.5 | 0.49863 | 20 | 18.2 | 0
692 |  | 10 | 2.3013 | 548 | 0 | OPC | 0 | 0 | 0 | 0 | 274 | 1355 | 0 | 0.5 | 1 | 20 | 18.2 | 0
693 | OFBM | 10 | 0.00029906 | 160 | 0 | OPC | 107 | 268 | 0 | 0 | 267 | 1323 | 0 | 0.5 | 0 | 20 | 18.2 | 0
694 |  | 10 | 0.29686 | 160 | 0 | OPC | 107 | 268 | 0 | 0 | 267 | 1323 | 0 | 0.5 | 0.076712 | 20 | 18.2 | 0
695 |  | 10 | 0.43409 | 160 | 0 | OPC | 107 | 268 | 0 | 0 | 267 | 1323 | 0 | 0.5 | 0.24932 | 20 | 18.2 | 0
696 |  | 10 | 0.6145 | 160 | 0 | OPC | 107 | 268 | 0 | 0 | 267 | 1323 | 0 | 0.5 | 0.49863 | 20 | 18.2 | 0
697 |  | 10 | 0.5633 | 160 | 0 | OPC | 107 | 268 | 0 | 0 | 267 | 1323 | 0 | 0.5 | 1 | 20 | 18.2 | 0
698 | OFM | 10 | 0.00079963 | 431 | 0 | OPC | 108 | 0 | 0 | 0 | 269 | 1332 | 0 | 0.5 | 0 | 20 | 18.2 | 0
699 |  | 10 | 1.3282 | 431 | 0 | OPC | 108 | 0 | 0 | 0 | 269 | 1332 | 0 | 0.5 | 0.076712 | 20 | 18.2 | 0
700 |  | 10 | 1.9051 | 431 | 0 | OPC | 108 | 0 | 0 | 0 | 269 | 1332 | 0 | 0.5 | 0.24932 | 20 | 18.2 | 0
701 |  | 10 | 2.4194 | 431 | 0 | OPC | 108 | 0 | 0 | 0 | 269 | 1332 | 0 | 0.5 | 0.49863 | 20 | 18.2 | 0
702 |  | 10 | 1.8402 | 431 | 0 | OPC | 108 | 0 | 0 | 0 | 269 | 1332 | 0 | 0.5 | 1 | 20 | 18.2 | 0
703 | OBM | 10 | 0.0005 | 272 | 0 | OPC | 0 | 272 | 0 | 0 | 272 | 1346 | 0 | 0.5 | 0 | 20 | 18.2 | 0
704 |  | 10 | 0.55556 | 272 | 0 | OPC | 0 | 272 | 0 | 0 | 272 | 1346 | 0 | 0.5 | 0.076712 | 20 | 18.2 | 0
705 |  | 10 | 0.88095 | 272 | 0 | OPC | 0 | 272 | 0 | 0 | 272 | 1346 | 0 | 0.5 | 0.24932 | 20 | 18.2 | 0
706 |  | 10 | 1.2778 | 272 | 0 | OPC | 0 | 272 | 0 | 0 | 272 | 1346 | 0 | 0.5 | 0.49863 | 20 | 18.2 | 0
707 |  | 10 | 1.5794 | 272 | 0 | OPC | 0 | 272 | 0 | 0 | 272 | 1346 | 0 | 0.5 | 1 | 20 | 18.2 | 0
708 | OPC | 2.5 | 3.03 | 350 | 0 | OPC | 0 | 0 | 0 | 0 | 175 | 866 | 956 | 0.5 | 1 | 20 | 18.2 | 0 |  | Maekewa et al., 2003 [Multi-scale modeling of structural concrete]
709 |  | 7.5 | 2.412 | 350 | 0 | OPC | 0 | 0 | 0 | 0 | 175 | 866 | 956 | 0.5 | 1 | 20 | 18.2 | 0
710 |  | 12.5 | 1.8263 | 350 | 0 | OPC | 0 | 0 | 0 | 0 | 175 | 866 | 956 | 0.5 | 1 | 20 | 18.2 | 0
711 |  | 17.5 | 1.5597 | 350 | 0 | OPC | 0 | 0 | 0 | 0 | 175 | 866 | 956 | 0.5 | 1 | 20 | 18.2 | 0
712 |  | 25 | 1.1228 | 350 | 0 | OPC | 0 | 0 | 0 | 0 | 175 | 866 | 956 | 0.5 | 1 | 20 | 18.2 | 0
713 |  | 35 | 0.56492 | 350 | 0 | OPC | 0 | 0 | 0 | 0 | 175 | 866 | 956 | 0.5 | 1 | 20 | 18.2 | 0
714 |  | 45 | 0.15441 | 350 | 0 | OPC | 0 | 0 | 0 | 0 | 175 | 866 | 956 | 0.5 | 1 | 20 | 18.2 | 0
715 |  | 2.5 | 3.3 | 350 | 0 | OPC | 0 | 0 | 0 | 0 | 175 | 866 | 956 | 0.5 | 0.49863 | 20 | 18.2 | 0
716 |  | 7.5 | 2.25 | 350 | 0 | OPC | 0 | 0 | 0 | 0 | 175 | 866 | 956 | 0.5 | 0.49863 | 20 | 18.2 | 0
717 |  | 12.5 | 1.625 | 350 | 0 | OPC | 0 | 0 | 0 | 0 | 175 | 866 | 956 | 0.5 | 0.49863 | 20 | 18.2 | 0
718 |  | 17.5 | 1.05 | 350 | 0 | OPC | 0 | 0 | 0 | 0 | 175 | 866 | 956 | 0.5 | 0.49863 | 20 | 18.2 | 0
719 |  | 25 | 0.425 | 350 | 0 | OPC | 0 | 0 | 0 | 0 | 175 | 866 | 956 | 0.5 | 0.49863 | 20 | 18.2 | 0
720 |  | 35 | 0.05 | 350 | 0 | OPC | 0 | 0 | 0 | 0 | 175 | 866 | 956 | 0.5 | 0.49863 | 20 | 18.2 | 0
721 |  | 45 | 0.025 | 350 | 0 | OPC | 0 | 0 | 0 | 0 | 175 | 866 | 956 | 0.5 | 0.49863 | 20 | 18.2 | 0
722 | 3mnth | 1 | 5.16 | 330 | 0 | OPC | 0 | 0 | 0 | 0 | 194.7 | 675 | 1141 | 0.59 | 0.25 | -15 | 60.66 | 0 |  | Chen and Razaqpour, 2021 [Exposure duration and sub-zero temperature effects on concrete chloride diffusion decay index and binding]
723 |  | 3 | 3.05 | 330 | 0 | OPC | 0 | 0 | 0 | 0 | 194.7 | 675 | 1141 | 0.59 | 0.25 | -15 | 60.66 | 0
724 |  | 5 | 2.19 | 330 | 0 | OPC | 0 | 0 | 0 | 0 | 194.7 | 675 | 1141 | 0.59 | 0.25 | -15 | 60.66 | 0
725 |  | 7 | 1.65 | 330 | 0 | OPC | 0 | 0 | 0 | 0 | 194.7 | 675 | 1141 | 0.59 | 0.25 | -15 | 60.66 | 0
726 |  | 9 | 1.19 | 330 | 0 | OPC | 0 | 0 | 0 | 0 | 194.7 | 675 | 1141 | 0.59 | 0.25 | -15 | 60.66 | 0
727 |  | 11 | 0.89 | 330 | 0 | OPC | 0 | 0 | 0 | 0 | 194.7 | 675 | 1141 | 0.59 | 0.25 | -15 | 60.66 | 0
728 |  | 13 | 0.67 | 330 | 0 | OPC | 0 | 0 | 0 | 0 | 194.7 | 675 | 1141 | 0.59 | 0.25 | -15 | 60.66 | 0
729 |  | 15 | 0.53 | 330 | 0 | OPC | 0 | 0 | 0 | 0 | 194.7 | 675 | 1141 | 0.59 | 0.25 | -15 | 60.66 | 0
730 |  | 17 | 0.38 | 330 | 0 | OPC | 0 | 0 | 0 | 0 | 194.7 | 675 | 1141 | 0.59 | 0.25 | -15 | 60.66 | 0
731 |  | 19 | 0.33 | 330 | 0 | OPC | 0 | 0 | 0 | 0 | 194.7 | 675 | 1141 | 0.59 | 0.25 | -15 | 60.66 | 0
732 |  | 21 | 0.31 | 330 | 0 | OPC | 0 | 0 | 0 | 0 | 194.7 | 675 | 1141 | 0.59 | 0.25 | -15 | 60.66 | 0
733 |  | 23 | 0.26 | 330 | 0 | OPC | 0 | 0 | 0 | 0 | 194.7 | 675 | 1141 | 0.59 | 0.25 | -15 | 60.66 | 0
734 |  | 25 | 0.26 | 330 | 0 | OPC | 0 | 0 | 0 | 0 | 194.7 | 675 | 1141 | 0.59 | 0.25 | -15 | 60.66 | 0
735 |  | 27 | 0.24 | 330 | 0 | OPC | 0 | 0 | 0 | 0 | 194.7 | 675 | 1141 | 0.59 | 0.25 | -15 | 60.66 | 0
736 |  | 29 | 0.24 | 330 | 0 | OPC | 0 | 0 | 0 | 0 | 194.7 | 675 | 1141 | 0.59 | 0.25 | -15 | 60.66 | 0
737 | 3mnth | 1 | 7.03 | 330 | 0 | OPC | 0 | 0 | 0 | 0 | 194.7 | 675 | 1141 | 0.59 | 0.25 | -5 | 60.66 | 0
738 |  | 3 | 3.69 | 330 | 0 | OPC | 0 | 0 | 0 | 0 | 194.7 | 675 | 1141 | 0.59 | 0.25 | -5 | 60.66 | 0
739 |  | 5 | 2.83 | 330 | 0 | OPC | 0 | 0 | 0 | 0 | 194.7 | 675 | 1141 | 0.59 | 0.25 | -5 | 60.66 | 0
740 |  | 7 | 2.14 | 330 | 0 | OPC | 0 | 0 | 0 | 0 | 194.7 | 675 | 1141 | 0.59 | 0.25 | -5 | 60.66 | 0
741 |  | 9 | 1.95 | 330 | 0 | OPC | 0 | 0 | 0 | 0 | 194.7 | 675 | 1141 | 0.59 | 0.25 | -5 | 60.66 | 0
742 |  | 11 | 1.73 | 330 | 0 | OPC | 0 | 0 | 0 | 0 | 194.7 | 675 | 1141 | 0.59 | 0.25 | -5 | 60.66 | 0
743 |  | 13 | 1.48 | 330 | 0 | OPC | 0 | 0 | 0 | 0 | 194.7 | 675 | 1141 | 0.59 | 0.25 | -5 | 60.66 | 0
744 |  | 15 | 1.24 | 330 | 0 | OPC | 0 | 0 | 0 | 0 | 194.7 | 675 | 1141 | 0.59 | 0.25 | -5 | 60.66 | 0
745 |  | 17 | 1.02 | 330 | 0 | OPC | 0 | 0 | 0 | 0 | 194.7 | 675 | 1141 | 0.59 | 0.25 | -5 | 60.66 | 0
746 |  | 19 | 0.83 | 330 | 0 | OPC | 0 | 0 | 0 | 0 | 194.7 | 675 | 1141 | 0.59 | 0.25 | -5 | 60.66 | 0
747 |  | 21 | 0.75 | 330 | 0 | OPC | 0 | 0 | 0 | 0 | 194.7 | 675 | 1141 | 0.59 | 0.25 | -5 | 60.66 | 0
748 |  | 23 | 0.46 | 330 | 0 | OPC | 0 | 0 | 0 | 0 | 194.7 | 675 | 1141 | 0.59 | 0.25 | -5 | 60.66 | 0
749 |  | 25 | 0.36 | 330 | 0 | OPC | 0 | 0 | 0 | 0 | 194.7 | 675 | 1141 | 0.59 | 0.25 | -5 | 60.66 | 0
750 |  | 27 | 0.29 | 330 | 0 | OPC | 0 | 0 | 0 | 0 | 194.7 | 675 | 1141 | 0.59 | 0.25 | -5 | 60.66 | 0
751 |  | 29 | 0.27 | 330 | 0 | OPC | 0 | 0 | 0 | 0 | 194.7 | 675 | 1141 | 0.59 | 0.25 | -5 | 60.66 | 0
752 | 3mnth | 1 | 3.3 | 330 | 0 | OPC | 0 | 0 | 0 | 0 | 194.7 | 675 | 1141 | 0.59 | 0.25 | 0 | 60.66 | 0
753 |  | 3 | 2.98 | 330 | 0 | OPC | 0 | 0 | 0 | 0 | 194.7 | 675 | 1141 | 0.59 | 0.25 | 0 | 60.66 | 0
754 |  | 5 | 2.86 | 330 | 0 | OPC | 0 | 0 | 0 | 0 | 194.7 | 675 | 1141 | 0.59 | 0.25 | 0 | 60.66 | 0
755 |  | 7 | 2.61 | 330 | 0 | OPC | 0 | 0 | 0 | 0 | 194.7 | 675 | 1141 | 0.59 | 0.25 | 0 | 60.66 | 0
756 |  | 9 | 2.39 | 330 | 0 | OPC | 0 | 0 | 0 | 0 | 194.7 | 675 | 1141 | 0.59 | 0.25 | 0 | 60.66 | 0
757 |  | 11 | 2.22 | 330 | 0 | OPC | 0 | 0 | 0 | 0 | 194.7 | 675 | 1141 | 0.59 | 0.25 | 0 | 60.66 | 0
758 |  | 13 | 1.98 | 330 | 0 | OPC | 0 | 0 | 0 | 0 | 194.7 | 675 | 1141 | 0.59 | 0.25 | 0 | 60.66 | 0
759 |  | 15 | 1.68 | 330 | 0 | OPC | 0 | 0 | 0 | 0 | 194.7 | 675 | 1141 | 0.59 | 0.25 | 0 | 60.66 | 0
760 |  | 17 | 1.39 | 330 | 0 | OPC | 0 | 0 | 0 | 0 | 194.7 | 675 | 1141 | 0.59 | 0.25 | 0 | 60.66 | 0
761 |  | 19 | 1.12 | 330 | 0 | OPC | 0 | 0 | 0 | 0 | 194.7 | 675 | 1141 | 0.59 | 0.25 | 0 | 60.66 | 0
762 |  | 21 | 0.83 | 330 | 0 | OPC | 0 | 0 | 0 | 0 | 194.7 | 675 | 1141 | 0.59 | 0.25 | 0 | 60.66 | 0
763 |  | 23 | 0.68 | 330 | 0 | OPC | 0 | 0 | 0 | 0 | 194.7 | 675 | 1141 | 0.59 | 0.25 | 0 | 60.66 | 0
764 |  | 25 | 0.51 | 330 | 0 | OPC | 0 | 0 | 0 | 0 | 194.7 | 675 | 1141 | 0.59 | 0.25 | 0 | 60.66 | 0
765 |  | 27 | 0.39 | 330 | 0 | OPC | 0 | 0 | 0 | 0 | 194.7 | 675 | 1141 | 0.59 | 0.25 | 0 | 60.66 | 0
766 |  | 29 | 0.29 | 330 | 0 | OPC | 0 | 0 | 0 | 0 | 194.7 | 675 | 1141 | 0.59 | 0.25 | 0 | 60.66 | 0
767 | 3mnth | 1 | 4.4 | 330 | 0 | OPC | 0 | 0 | 0 | 0 | 194.7 | 675 | 1141 | 0.59 | 0.25 | 5 | 60.66 | 0
768 |  | 3 | 4.03 | 330 | 0 | OPC | 0 | 0 | 0 | 0 | 194.7 | 675 | 1141 | 0.59 | 0.25 | 5 | 60.66 | 0
769 |  | 5 | 3.67 | 330 | 0 | OPC | 0 | 0 | 0 | 0 | 194.7 | 675 | 1141 | 0.59 | 0.25 | 5 | 60.66 | 0
770 |  | 7 | 3.18 | 330 | 0 | OPC | 0 | 0 | 0 | 0 | 194.7 | 675 | 1141 | 0.59 | 0.25 | 5 | 60.66 | 0
771 |  | 9 | 2.81 | 330 | 0 | OPC | 0 | 0 | 0 | 0 | 194.7 | 675 | 1141 | 0.59 | 0.25 | 5 | 60.66 | 0
772 |  | 11 | 2.61 | 330 | 0 | OPC | 0 | 0 | 0 | 0 | 194.7 | 675 | 1141 | 0.59 | 0.25 | 5 | 60.66 | 0
773 |  | 13 | 2.52 | 330 | 0 | OPC | 0 | 0 | 0 | 0 | 194.7 | 675 | 1141 | 0.59 | 0.25 | 5 | 60.66 | 0
774 |  | 15 | 2.47 | 330 | 0 | OPC | 0 | 0 | 0 | 0 | 194.7 | 675 | 1141 | 0.59 | 0.25 | 5 | 60.66 | 0
775 |  | 17 | 2.18 | 330 | 0 | OPC | 0 | 0 | 0 | 0 | 194.7 | 675 | 1141 | 0.59 | 0.25 | 5 | 60.66 | 0
776 |  | 19 | 1.76 | 330 | 0 | OPC | 0 | 0 | 0 | 0 | 194.7 | 675 | 1141 | 0.59 | 0.25 | 5 | 60.66 | 0
777 |  | 21 | 1.34 | 330 | 0 | OPC | 0 | 0 | 0 | 0 | 194.7 | 675 | 1141 | 0.59 | 0.25 | 5 | 60.66 | 0
778 |  | 23 | 1.27 | 330 | 0 | OPC | 0 | 0 | 0 | 0 | 194.7 | 675 | 1141 | 0.59 | 0.25 | 5 | 60.66 | 0
779 |  | 25 | 0.98 | 330 | 0 | OPC | 0 | 0 | 0 | 0 | 194.7 | 675 | 1141 | 0.59 | 0.25 | 5 | 60.66 | 0
780 |  | 27 | 0.71 | 330 | 0 | OPC | 0 | 0 | 0 | 0 | 194.7 | 675 | 1141 | 0.59 | 0.25 | 5 | 60.66 | 0
781 |  | 29 | 0.54 | 330 | 0 | OPC | 0 | 0 | 0 | 0 | 194.7 | 675 | 1141 | 0.59 | 0.25 | 5 | 60.66 | 0
782 | 6mnth | 1 | 5.68 | 330 | 0 | OPC | 0 | 0 | 0 | 0 | 194.7 | 675 | 1141 | 0.59 | 0.5 | -15 | 60.66 | 0
783 |  | 3 | 3.5 | 330 | 0 | OPC | 0 | 0 | 0 | 0 | 194.7 | 675 | 1141 | 0.59 | 0.5 | -15 | 60.66 | 0
784 |  | 5 | 2.81 | 330 | 0 | OPC | 0 | 0 | 0 | 0 | 194.7 | 675 | 1141 | 0.59 | 0.5 | -15 | 60.66 | 0
785 |  | 7 | 2.24 | 330 | 0 | OPC | 0 | 0 | 0 | 0 | 194.7 | 675 | 1141 | 0.59 | 0.5 | -15 | 60.66 | 0
786 |  | 9 | 1.78 | 330 | 0 | OPC | 0 | 0 | 0 | 0 | 194.7 | 675 | 1141 | 0.59 | 0.5 | -15 | 60.66 | 0
787 |  | 11 | 1.47 | 330 | 0 | OPC | 0 | 0 | 0 | 0 | 194.7 | 675 | 1141 | 0.59 | 0.5 | -15 | 60.66 | 0
788 |  | 13 | 1.13 | 330 | 0 | OPC | 0 | 0 | 0 | 0 | 194.7 | 675 | 1141 | 0.59 | 0.5 | -15 | 60.66 | 0
789 |  | 15 | 0.96 | 330 | 0 | OPC | 0 | 0 | 0 | 0 | 194.7 | 675 | 1141 | 0.59 | 0.5 | -15 | 60.66 | 0
790 |  | 17 | 0.84 | 330 | 0 | OPC | 0 | 0 | 0 | 0 | 194.7 | 675 | 1141 | 0.59 | 0.5 | -15 | 60.66 | 0
791 |  | 19 | 0.65 | 330 | 0 | OPC | 0 | 0 | 0 | 0 | 194.7 | 675 | 1141 | 0.59 | 0.5 | -15 | 60.66 | 0
792 |  | 21 | 0.58 | 330 | 0 | OPC | 0 | 0 | 0 | 0 | 194.7 | 675 | 1141 | 0.59 | 0.5 | -15 | 60.66 | 0
793 |  | 23 | 0.58 | 330 | 0 | OPC | 0 | 0 | 0 | 0 | 194.7 | 675 | 1141 | 0.59 | 0.5 | -15 | 60.66 | 0
794 |  | 25 | 0.54 | 330 | 0 | OPC | 0 | 0 | 0 | 0 | 194.7 | 675 | 1141 | 0.59 | 0.5 | -15 | 60.66 | 0
795 |  | 27 | 0.5 | 330 | 0 | OPC | 0 | 0 | 0 | 0 | 194.7 | 675 | 1141 | 0.59 | 0.5 | -15 | 60.66 | 0
796 |  | 29 | 0.44 | 330 | 0 | OPC | 0 | 0 | 0 | 0 | 194.7 | 675 | 1141 | 0.59 | 0.5 | -15 | 60.66 | 0
797 | 6mnth | 1 | 5.39 | 330 | 0 | OPC | 0 | 0 | 0 | 0 | 194.7 | 675 | 1141 | 0.59 | 0.5 | -5 | 60.66 | 0
798 |  | 3 | 3.54 | 330 | 0 | OPC | 0 | 0 | 0 | 0 | 194.7 | 675 | 1141 | 0.59 | 0.5 | -5 | 60.66 | 0
799 |  | 5 | 2.93 | 330 | 0 | OPC | 0 | 0 | 0 | 0 | 194.7 | 675 | 1141 | 0.59 | 0.5 | -5 | 60.66 | 0
800 |  | 7 | 2.41 | 330 | 0 | OPC | 0 | 0 | 0 | 0 | 194.7 | 675 | 1141 | 0.59 | 0.5 | -5 | 60.66 | 0
801 |  | 9 | 2.26 | 330 | 0 | OPC | 0 | 0 | 0 | 0 | 194.7 | 675 | 1141 | 0.59 | 0.5 | -5 | 60.66 | 0
802 |  | 11 | 2.09 | 330 | 0 | OPC | 0 | 0 | 0 | 0 | 194.7 | 675 | 1141 | 0.59 | 0.5 | -5 | 60.66 | 0
803 |  | 13 | 1.88 | 330 | 0 | OPC | 0 | 0 | 0 | 0 | 194.7 | 675 | 1141 | 0.59 | 0.5 | -5 | 60.66 | 0
804 |  | 15 | 1.65 | 330 | 0 | OPC | 0 | 0 | 0 | 0 | 194.7 | 675 | 1141 | 0.59 | 0.5 | -5 | 60.66 | 0
805 |  | 17 | 1.47 | 330 | 0 | OPC | 0 | 0 | 0 | 0 | 194.7 | 675 | 1141 | 0.59 | 0.5 | -5 | 60.66 | 0
806 |  | 19 | 1.32 | 330 | 0 | OPC | 0 | 0 | 0 | 0 | 194.7 | 675 | 1141 | 0.59 | 0.5 | -5 | 60.66 | 0
807 |  | 21 | 1.19 | 330 | 0 | OPC | 0 | 0 | 0 | 0 | 194.7 | 675 | 1141 | 0.59 | 0.5 | -5 | 60.66 | 0
808 |  | 23 | 1.04 | 330 | 0 | OPC | 0 | 0 | 0 | 0 | 194.7 | 675 | 1141 | 0.59 | 0.5 | -5 | 60.66 | 0
809 |  | 25 | 0.94 | 330 | 0 | OPC | 0 | 0 | 0 | 0 | 194.7 | 675 | 1141 | 0.59 | 0.5 | -5 | 60.66 | 0
810 |  | 27 | 0.85 | 330 | 0 | OPC | 0 | 0 | 0 | 0 | 194.7 | 675 | 1141 | 0.59 | 0.5 | -5 | 60.66 | 0
811 |  | 29 | 0.75 | 330 | 0 | OPC | 0 | 0 | 0 | 0 | 194.7 | 675 | 1141 | 0.59 | 0.5 | -5 | 60.66 | 0
812 | 6mnth | 1 | 4.05 | 330 | 0 | OPC | 0 | 0 | 0 | 0 | 194.7 | 675 | 1141 | 0.59 | 0.5 | 0 | 60.66 | 0
813 |  | 3 | 3.58 | 330 | 0 | OPC | 0 | 0 | 0 | 0 | 194.7 | 675 | 1141 | 0.59 | 0.5 | 0 | 60.66 | 0
814 |  | 5 | 3.1 | 330 | 0 | OPC | 0 | 0 | 0 | 0 | 194.7 | 675 | 1141 | 0.59 | 0.5 | 0 | 60.66 | 0
815 |  | 7 | 2.68 | 330 | 0 | OPC | 0 | 0 | 0 | 0 | 194.7 | 675 | 1141 | 0.59 | 0.5 | 0 | 60.66 | 0
816 |  | 9 | 2.54 | 330 | 0 | OPC | 0 | 0 | 0 | 0 | 194.7 | 675 | 1141 | 0.59 | 0.5 | 0 | 60.66 | 0
817 |  | 11 | 2.39 | 330 | 0 | OPC | 0 | 0 | 0 | 0 | 194.7 | 675 | 1141 | 0.59 | 0.5 | 0 | 60.66 | 0
818 |  | 13 | 2.12 | 330 | 0 | OPC | 0 | 0 | 0 | 0 | 194.7 | 675 | 1141 | 0.59 | 0.5 | 0 | 60.66 | 0
819 |  | 15 | 1.93 | 330 | 0 | OPC | 0 | 0 | 0 | 0 | 194.7 | 675 | 1141 | 0.59 | 0.5 | 0 | 60.66 | 0
820 |  | 17 | 1.72 | 330 | 0 | OPC | 0 | 0 | 0 | 0 | 194.7 | 675 | 1141 | 0.59 | 0.5 | 0 | 60.66 | 0
821 |  | 19 | 1.57 | 330 | 0 | OPC | 0 | 0 | 0 | 0 | 194.7 | 675 | 1141 | 0.59 | 0.5 | 0 | 60.66 | 0
822 |  | 21 | 1.42 | 330 | 0 | OPC | 0 | 0 | 0 | 0 | 194.7 | 675 | 1141 | 0.59 | 0.5 | 0 | 60.66 | 0
823 |  | 23 | 1.27 | 330 | 0 | OPC | 0 | 0 | 0 | 0 | 194.7 | 675 | 1141 | 0.59 | 0.5 | 0 | 60.66 | 0
824 |  | 25 | 1.13 | 330 | 0 | OPC | 0 | 0 | 0 | 0 | 194.7 | 675 | 1141 | 0.59 | 0.5 | 0 | 60.66 | 0
825 |  | 27 | 1.02 | 330 | 0 | OPC | 0 | 0 | 0 | 0 | 194.7 | 675 | 1141 | 0.59 | 0.5 | 0 | 60.66 | 0
826 |  | 29 | 0.94 | 330 | 0 | OPC | 0 | 0 | 0 | 0 | 194.7 | 675 | 1141 | 0.59 | 0.5 | 0 | 60.66 | 0
827 | 6mnth | 1 | 3.75 | 330 | 0 | OPC | 0 | 0 | 0 | 0 | 194.7 | 675 | 1141 | 0.59 | 0.5 | 5 | 60.66 | 0
828 |  | 3 | 3.4 | 330 | 0 | OPC | 0 | 0 | 0 | 0 | 194.7 | 675 | 1141 | 0.59 | 0.5 | 5 | 60.66 | 0
829 |  | 5 | 3.08 | 330 | 0 | OPC | 0 | 0 | 0 | 0 | 194.7 | 675 | 1141 | 0.59 | 0.5 | 5 | 60.66 | 0
830 |  | 7 | 2.64 | 330 | 0 | OPC | 0 | 0 | 0 | 0 | 194.7 | 675 | 1141 | 0.59 | 0.5 | 5 | 60.66 | 0
831 |  | 9 | 2.43 | 330 | 0 | OPC | 0 | 0 | 0 | 0 | 194.7 | 675 | 1141 | 0.59 | 0.5 | 5 | 60.66 | 0
832 |  | 11 | 2.28 | 330 | 0 | OPC | 0 | 0 | 0 | 0 | 194.7 | 675 | 1141 | 0.59 | 0.5 | 5 | 60.66 | 0
833 |  | 13 | 2.16 | 330 | 0 | OPC | 0 | 0 | 0 | 0 | 194.7 | 675 | 1141 | 0.59 | 0.5 | 5 | 60.66 | 0
834 |  | 15 | 1.93 | 330 | 0 | OPC | 0 | 0 | 0 | 0 | 194.7 | 675 | 1141 | 0.59 | 0.5 | 5 | 60.66 | 0
835 |  | 17 | 1.72 | 330 | 0 | OPC | 0 | 0 | 0 | 0 | 194.7 | 675 | 1141 | 0.59 | 0.5 | 5 | 60.66 | 0
836 |  | 19 | 1.4 | 330 | 0 | OPC | 0 | 0 | 0 | 0 | 194.7 | 675 | 1141 | 0.59 | 0.5 | 5 | 60.66 | 0
837 |  | 21 | 1.3 | 330 | 0 | OPC | 0 | 0 | 0 | 0 | 194.7 | 675 | 1141 | 0.59 | 0.5 | 5 | 60.66 | 0
838 |  | 23 | 1.13 | 330 | 0 | OPC | 0 | 0 | 0 | 0 | 194.7 | 675 | 1141 | 0.59 | 0.5 | 5 | 60.66 | 0
839 |  | 25 | 0.98 | 330 | 0 | OPC | 0 | 0 | 0 | 0 | 194.7 | 675 | 1141 | 0.59 | 0.5 | 5 | 60.66 | 0
840 |  | 27 | 0.86 | 330 | 0 | OPC | 0 | 0 | 0 | 0 | 194.7 | 675 | 1141 | 0.59 | 0.5 | 5 | 60.66 | 0
841 |  | 29 | 0.69 | 330 | 0 | OPC | 0 | 0 | 0 | 0 | 194.7 | 675 | 1141 | 0.59 | 0.5 | 5 | 60.66 | 0
842 | - | 28.6919 | 0.017809 | 1088.8 | 0 | OPC | 0 | 0 | 0 | 0 | 653.3 | 0 | 0 | 0.6 | 0.27397 | 4 | 17.725 | 0 |  | Samson and Marchand, 2007 [Modeling the effect of temperature on ionic transport in cementitious materials]
843 |  | 25.3414 | 0.096745 | 1088.8 | 0 | OPC | 0 | 0 | 0 | 0 | 653.3 | 0 | 0 | 0.6 | 0.27397 | 4 | 17.725 | 0
844 |  | 22.2143 | 0.16445 | 1088.8 | 0 | OPC | 0 | 0 | 0 | 0 | 653.3 | 0 | 0 | 0.6 | 0.27397 | 4 | 17.725 | 0
845 |  | 20.2031 | 0.26557 | 1088.8 | 0 | OPC | 0 | 0 | 0 | 0 | 653.3 | 0 | 0 | 0.6 | 0.27397 | 4 | 17.725 | 0
846 |  | 16.7388 | 0.47892 | 1088.8 | 0 | OPC | 0 | 0 | 0 | 0 | 653.3 | 0 | 0 | 0.6 | 0.27397 | 4 | 17.725 | 0
847 |  | 13.2753 | 0.63628 | 1088.8 | 0 | OPC | 0 | 0 | 0 | 0 | 653.3 | 0 | 0 | 0.6 | 0.27397 | 4 | 17.725 | 0
848 |  | 10.928 | 0.81585 | 1088.8 | 0 | OPC | 0 | 0 | 0 | 0 | 653.3 | 0 | 0 | 0.6 | 0.27397 | 4 | 17.725 | 0
849 |  | 7.6846 | 1.1748 | 1088.8 | 0 | OPC | 0 | 0 | 0 | 0 | 653.3 | 0 | 0 | 0.6 | 0.27397 | 4 | 17.725 | 0
850 |  | 4.2194 | 1.4441 | 1088.8 | 0 | OPC | 0 | 0 | 0 | 0 | 653.3 | 0 | 0 | 0.6 | 0.27397 | 4 | 17.725 | 0
851 |  | 1.7579 | 1.7805 | 1088.8 | 0 | OPC | 0 | 0 | 0 | 0 | 653.3 | 0 | 0 | 0.6 | 0.27397 | 4 | 17.725 | 0
852 | - | 28.9067 | 0.097187 | 1088.8 | 0 | OPC | 0 | 0 | 0 | 0 | 653.3 | 0 | 0 | 0.6 | 0.27397 | 23 | 17.725 | 0
853 |  | 25.7731 | 0.18697 | 1088.8 | 0 | OPC | 0 | 0 | 0 | 0 | 653.3 | 0 | 0 | 0.6 | 0.27397 | 23 | 17.725 | 0
854 |  | 22.4158 | 0.28795 | 1088.8 | 0 | OPC | 0 | 0 | 0 | 0 | 653.3 | 0 | 0 | 0.6 | 0.27397 | 23 | 17.725 | 0
855 |  | 19.397 | 0.45595 | 1088.8 | 0 | OPC | 0 | 0 | 0 | 0 | 653.3 | 0 | 0 | 0.6 | 0.27397 | 23 | 17.725 | 0
856 |  | 16.4894 | 0.60159 | 1088.8 | 0 | OPC | 0 | 0 | 0 | 0 | 653.3 | 0 | 0 | 0.6 | 0.27397 | 23 | 17.725 | 0
857 |  | 13.6947 | 0.76957 | 1088.8 | 0 | OPC | 0 | 0 | 0 | 0 | 653.3 | 0 | 0 | 0.6 | 0.27397 | 23 | 17.725 | 0
858 |  | 10.5674 | 1.0382 | 1088.8 | 0 | OPC | 0 | 0 | 0 | 0 | 653.3 | 0 | 0 | 0.6 | 0.27397 | 23 | 17.725 | 0
859 |  | 7.5513 | 1.2844 | 1088.8 | 0 | OPC | 0 | 0 | 0 | 0 | 653.3 | 0 | 0 | 0.6 | 0.27397 | 23 | 17.725 | 0
860 |  | 4.5404 | 1.6759 | 1088.8 | 0 | OPC | 0 | 0 | 0 | 0 | 653.3 | 0 | 0 | 0.6 | 0.27397 | 23 | 17.725 | 0
861 |  | 1.6471 | 2.2239 | 1088.8 | 0 | OPC | 0 | 0 | 0 | 0 | 653.3 | 0 | 0 | 0.6 | 0.27397 | 23 | 17.725 | 0
862 | - | 32.5679 | 0.25219 | 1088.8 | 0 | OPC | 0 | 0 | 0 | 0 | 653.3 | 0 | 0 | 0.6 | 0.27397 | 38 | 17.725 | 0
863 |  | 29.3326 | 0.30903 | 1088.8 | 0 | OPC | 0 | 0 | 0 | 0 | 653.3 | 0 | 0 | 0.6 | 0.27397 | 38 | 17.725 | 0
864 |  | 25.2039 | 0.47846 | 1088.8 | 0 | OPC | 0 | 0 | 0 | 0 | 653.3 | 0 | 0 | 0.6 | 0.27397 | 38 | 17.725 | 0
865 |  | 22.5257 | 0.60263 | 1088.8 | 0 | OPC | 0 | 0 | 0 | 0 | 653.3 | 0 | 0 | 0.6 | 0.27397 | 38 | 17.725 | 0
866 |  | 19.6246 | 0.70437 | 1088.8 | 0 | OPC | 0 | 0 | 0 | 0 | 653.3 | 0 | 0 | 0.6 | 0.27397 | 38 | 17.725 | 0
867 |  | 16.6112 | 0.88483 | 1088.8 | 0 | OPC | 0 | 0 | 0 | 0 | 653.3 | 0 | 0 | 0.6 | 0.27397 | 38 | 17.725 | 0
868 |  | 13.3748 | 1.0541 | 1088.8 | 0 | OPC | 0 | 0 | 0 | 0 | 653.3 | 0 | 0 | 0.6 | 0.27397 | 38 | 17.725 | 0
869 |  | 10.361 | 1.2795 | 1088.8 | 0 | OPC | 0 | 0 | 0 | 0 | 653.3 | 0 | 0 | 0.6 | 0.27397 | 38 | 17.725 | 0
870 |  | 7.3476 | 1.46 | 1088.8 | 0 | OPC | 0 | 0 | 0 | 0 | 653.3 | 0 | 0 | 0.6 | 0.27397 | 38 | 17.725 | 0
871 |  | 4.4455 | 1.6741 | 1088.8 | 0 | OPC | 0 | 0 | 0 | 0 | 653.3 | 0 | 0 | 0.6 | 0.27397 | 38 | 17.725 | 0
872 |  | 1.7658 | 1.9444 | 1088.8 | 0 | OPC | 0 | 0 | 0 | 0 | 653.3 | 0 | 0 | 0.6 | 0.27397 | 38 | 17.725 | 0
873 | BO | 18.8071 | 0.17461 | 353 | 0 | OPC | 0 | 0 | 0 | 0 | 172 | 744 | 1192 | 0.49 | 0.25 | 21 | 18.2 | 0 | 58.6 | Pradelle et al., 2016 [Comparison of existing chloride ingress models within concretes exposed to seawater]
874 |  | 17.3936 | 0.23897 | 353 | 0 | OPC | 0 | 0 | 0 | 0 | 172 | 744 | 1192 | 0.49 | 0.25 | 21 | 18.2 | 0 | 58.6
875 |  | 15.8011 | 0.32759 | 353 | 0 | OPC | 0 | 0 | 0 | 0 | 172 | 744 | 1192 | 0.49 | 0.25 | 21 | 18.2 | 0 | 58.6 | Also in, Baroghel-Bouny et al., 2014 [Performance-based assessment of durability and prediction of RC structure service life: transport properties as input data for physical models]
876 |  | 14.2975 | 0.40816 | 353 | 0 | OPC | 0 | 0 | 0 | 0 | 172 | 744 | 1192 | 0.49 | 0.25 | 21 | 18.2 | 0 | 58.6
877 |  | 12.7872 | 0.59391 | 353 | 0 | OPC | 0 | 0 | 0 | 0 | 172 | 744 | 1192 | 0.49 | 0.25 | 21 | 18.2 | 0 | 58.6
878 |  | 10.4882 | 0.739 | 353 | 0 | OPC | 0 | 0 | 0 | 0 | 172 | 744 | 1192 | 0.49 | 0.25 | 21 | 18.2 | 0 | 58.6
879 |  | 7.4765 | 1.0134 | 353 | 0 | OPC | 0 | 0 | 0 | 0 | 172 | 744 | 1192 | 0.49 | 0.25 | 21 | 18.2 | 0 | 58.6
880 |  | 5.261 | 1.3122 | 353 | 0 | OPC | 0 | 0 | 0 | 0 | 172 | 744 | 1192 | 0.49 | 0.25 | 21 | 18.2 | 0 | 58.6
881 |  | 3.7508 | 1.3442 | 353 | 0 | OPC | 0 | 0 | 0 | 0 | 172 | 744 | 1192 | 0.49 | 0.25 | 21 | 18.2 | 0 | 58.6
882 |  | 2.333 | 1.4814 | 353 | 0 | OPC | 0 | 0 | 0 | 0 | 172 | 744 | 1192 | 0.49 | 0.25 | 21 | 18.2 | 0 | 58.6
883 |  | 0.73809 | 1.473 | 353 | 0 | OPC | 0 | 0 | 0 | 0 | 172 | 744 | 1192 | 0.49 | 0.25 | 21 | 18.2 | 0 | 58.6
884 | XS2 | 2.5 | 3.7502 | 460 | 0 | OPC | 0 | 0 | 0 | 1.8 | 184 | 700 | 1050 | 0.4 | 1.3 | 9 | 19.6 | 0 | 63 | Kim et al., 2016 [Chloride ingress into marine exposed concrete: A comparison of empirical- and physically- based models]
885 |  | 2.5 | 4.7398 | 460 | 0 | OPC | 0 | 0 | 0 | 1.8 | 184 | 700 | 1050 | 0.4 | 2.3 | 9 | 19.6 | 0 | 63
886 |  | 2.5 | 4.7919 | 460 | 0 | OPC | 0 | 0 | 0 | 1.8 | 184 | 700 | 1050 | 0.4 | 2.8 | 9 | 19.6 | 0 | 63
887 |  | 2.5 | 5.0784 | 460 | 0 | OPC | 0 | 0 | 0 | 1.8 | 184 | 700 | 1050 | 0.4 | 3.3 | 9 | 19.6 | 0 | 63
888 |  | 2.5 | 5.0784 | 460 | 0 | OPC | 0 | 0 | 0 | 1.8 | 184 | 700 | 1050 | 0.4 | 4.2 | 9 | 19.6 | 0 | 63
889 |  | 2.5 | 5.8076 | 460 | 0 | OPC | 0 | 0 | 0 | 1.8 | 184 | 700 | 1050 | 0.4 | 5.1 | 9 | 19.6 | 0 | 63
890 |  | 2.5 | 5.6514 | 460 | 0 | OPC | 0 | 0 | 0 | 1.8 | 184 | 700 | 1050 | 0.4 | 5.5 | 9 | 19.6 | 0 | 63
891 |  | 2.5 | 6.3285 | 460 | 0 | OPC | 0 | 0 | 0 | 1.8 | 184 | 700 | 1050 | 0.4 | 6.3 | 9 | 19.6 | 0 | 63
892 |  | 2.5 | 9.3497 | 460 | 0 | OPC | 0 | 0 | 0 | 1.8 | 184 | 700 | 1050 | 0.4 | 20 | 9 | 19.6 | 0 | 63
893 |  | 20 | 0.85731 | 460 | 0 | OPC | 0 | 0 | 0 | 1.8 | 184 | 700 | 1050 | 0.4 | 1.3 | 9 | 19.6 | 0 | 63
894 |  | 20 | 2.1074 | 460 | 0 | OPC | 0 | 0 | 0 | 1.8 | 184 | 700 | 1050 | 0.4 | 2.3 | 9 | 19.6 | 0 | 63
895 |  | 20 | 1.7689 | 460 | 0 | OPC | 0 | 0 | 0 | 1.8 | 184 | 700 | 1050 | 0.4 | 2.8 | 9 | 19.6 | 0 | 63
896 |  | 20 | 2.4981 | 460 | 0 | OPC | 0 | 0 | 0 | 1.8 | 184 | 700 | 1050 | 0.4 | 3.3 | 9 | 19.6 | 0 | 63
897 |  | 20 | 2.6023 | 460 | 0 | OPC | 0 | 0 | 0 | 1.8 | 184 | 700 | 1050 | 0.4 | 4.2 | 9 | 19.6 | 0 | 63
898 |  | 20 | 3.0971 | 460 | 0 | OPC | 0 | 0 | 0 | 1.8 | 184 | 700 | 1050 | 0.4 | 5.1 | 9 | 19.6 | 0 | 63
899 |  | 20 | 2.6023 | 460 | 0 | OPC | 0 | 0 | 0 | 1.8 | 184 | 700 | 1050 | 0.4 | 5.5 | 9 | 19.6 | 0 | 63
900 |  | 20 | 3.9826 | 460 | 0 | OPC | 0 | 0 | 0 | 1.8 | 184 | 700 | 1050 | 0.4 | 6.3 | 9 | 19.6 | 0 | 63
901 |  | 20 | 6.3787 | 460 | 0 | OPC | 0 | 0 | 0 | 1.8 | 184 | 700 | 1050 | 0.4 | 20 | 9 | 19.6 | 0 | 63
902 |  | 40 | 0.047748 | 460 | 0 | OPC | 0 | 0 | 0 | 1.8 | 184 | 700 | 1050 | 0.4 | 1.3 | 9 | 19.6 | 0 | 63
903 |  | 40 | 0.15193 | 460 | 0 | OPC | 0 | 0 | 0 | 1.8 | 184 | 700 | 1050 | 0.4 | 2.3 | 9 | 19.6 | 0 | 63
904 |  | 40 | 0.36028 | 460 | 0 | OPC | 0 | 0 | 0 | 1.8 | 184 | 700 | 1050 | 0.4 | 2.8 | 9 | 19.6 | 0 | 63
905 |  | 40 | 0.17798 | 460 | 0 | OPC | 0 | 0 | 0 | 1.8 | 184 | 700 | 1050 | 0.4 | 3.3 | 9 | 19.6 | 0 | 63
906 |  | 40 | 0.88117 | 460 | 0 | OPC | 0 | 0 | 0 | 1.8 | 184 | 700 | 1050 | 0.4 | 4.2 | 9 | 19.6 | 0 | 63
907 |  | 40 | 1.1937 | 460 | 0 | OPC | 0 | 0 | 0 | 1.8 | 184 | 700 | 1050 | 0.4 | 5.1 | 9 | 19.6 | 0 | 63
908 |  | 40 | 0.64678 | 460 | 0 | OPC | 0 | 0 | 0 | 1.8 | 184 | 700 | 1050 | 0.4 | 5.5 | 9 | 19.6 | 0 | 63
909 |  | 40 | 1.5323 | 460 | 0 | OPC | 0 | 0 | 0 | 1.8 | 184 | 700 | 1050 | 0.4 | 6.3 | 9 | 19.6 | 0 | 63
910 |  | 40 | 3.7982 | 460 | 0 | OPC | 0 | 0 | 0 | 1.8 | 184 | 700 | 1050 | 0.4 | 20 | 9 | 19.6 | 0 | 63
911 |  | 60 | 0.01 | 460 | 0 | OPC | 0 | 0 | 0 | 1.8 | 184 | 700 | 1050 | 0.4 | 1.3 | 9 | 19.6 | 0 | 63
912 |  | 60 | 0.01 | 460 | 0 | OPC | 0 | 0 | 0 | 1.8 | 184 | 700 | 1050 | 0.4 | 2.3 | 9 | 19.6 | 0 | 63
913 |  | 60 | 0.05 | 460 | 0 | OPC | 0 | 0 | 0 | 1.8 | 184 | 700 | 1050 | 0.4 | 3.3 | 9 | 19.6 | 0 | 63
914 |  | 60 | 0.2 | 460 | 0 | OPC | 0 | 0 | 0 | 1.8 | 184 | 700 | 1050 | 0.4 | 4.2 | 9 | 19.6 | 0 | 63
915 |  | 60 | 0.2 | 460 | 0 | OPC | 0 | 0 | 0 | 1.8 | 184 | 700 | 1050 | 0.4 | 5.1 | 9 | 19.6 | 0 | 63
916 |  | 60 | 0.2 | 460 | 0 | OPC | 0 | 0 | 0 | 1.8 | 184 | 700 | 1050 | 0.4 | 5.5 | 9 | 19.6 | 0 | 63
917 |  | 60 | 0.22789 | 460 | 0 | OPC | 0 | 0 | 0 | 1.8 | 184 | 700 | 1050 | 0.4 | 6.3 | 9 | 19.6 | 0 | 63
918 |  | 60 | 1.452 | 460 | 0 | OPC | 0 | 0 | 0 | 1.8 | 184 | 700 | 1050 | 0.4 | 20 | 9 | 19.6 | 0 | 63
Note on D1: Mojtaba_aam: % of binder mass
Note on E1: Mojtaba_aam: Ordinary Portland Cement
Note on F1: Mojtaba_aam: sulfate-resisting Portland cement
Note on I1: Mojtaba_aam: ground granulated blast-furnace slag
Note on S1: Mojtaba_aam: 0 for submerged zone 1 for partially submerged zone (splash)
Note on T1: Mojtaba_aam: This feature is not used in the computation and serves as an additional input for future studies
Note on U1: Mojtaba_aam: The sources are highlighted in yellow for easy identification